## Intro and Gen Instructions
Press TAB to move through input areas. Press UP or DOWN arrow in column A to read through the document.
Paint Emission Calculation and Impacts Analysis Spreadsheet Developed by TCEQ Air Permits Division Mechanical Coatings Section - Coatings Team
Version No.: Version 1.1 Last Revision Date: May 10, 2019
Introduction Historically the TCEQ has allowed applicants to develop their own spreadsheets and each applicant used their own approach in organizing the coating and process data in completing the calculations. Many of these spreadsheets included complex strings of formulas (mega formulas) to estimate emissions. This approach slows the review process significantly since every applicant manages the calculations differently and it takes a significant amount of staff time to determine if the formulas consistently provide accurate results. This spreadsheet has been developed to provide a consistent format and approach to determining the criteria pollutant and species emission rates as well as completing the impacts analysis for criteria pollutants and individual species. The use of this spreadsheet will allow for a reduction in the review time of an application. The spreadsheet includes three line configurations as follows: 1. A single spray booth where the parts completely dry in the booth (100% capture of emissions) before removal of the parts from the booth. 2. A coating line with multiple booths with drying ovens where all the sources are exhausted (100% capture of emissions) through a regenerative thermal oxidizer (RTO). 3. A coating line with a spray booth where the parts exit the booth before being completely dry and enter a second booth where additional coatings are applied, and the part is then sent to a directly adjacent oven. It is assumed that the coatings are completely dry before exiting the oven. The third example can be easily modified to represent another common coating line configuration where wet parts are dried on the shop floor or out in the yard by eliminating the second booth and the oven.
Working with the Spreadsheet The spreadsheet has no passwords, locked cells, or hidden rows or columns so that you may edit it as required to match your facility. It may be adjusted to match the coatings, thinners, line configuration, site layout and stack parameters, as applicable. However, do not change the calculation methodology or formulae. Tables with cells identified as beige require data to be input. The spreadsheet will calculate the emission rates, capture velocities, convert averaging periods in the impacts analysis, etc.

## Coatings Properties
Press TAB to move through input areas. Press UP or DOWN arrow in column A to read through the document.
Table 1 Coatings Properties
To calculate criteria and species emission rates the properties of all coatings and thinners need to be entered. The physical property data may need to be obtained from several sources or by calculation and the data sets and presentation are often not consistent between vendors or even among coating lines within a single vendor. SDS and Technical Data Sheets can often supply much of the data. Coating Data • The vendor and the exact name for each coating component and thinner should be entered. Epoxies and polyurethanes are always two component coatings. If you have an SDS for Part A, there must be a corresponding Part B. Not all coatings have thinners and are supplied as ready to spray. Technical Data Sheets from the vendor will often identify the thinner that should be used to adjust viscosity. • The coating type refers to the resin system used in the coating such as epoxy, alkyd etc. Many times, the resin system is part of the coating name or will be on the SDS or Technical Data Sheet. This information is used in conjunction with Figure 655 or site-specific flash curves to determine the coating solvent loss through time. • Density – This may be presented directly as a density (lb/gal) or as a specific gravity. Specific gravity is the ratio of the density of the product to water. Water has a density of 8.34 lb/gal and the specific gravity should be multiplied by 8.34 to obtain a density in lb/gal. • Volatile Organic Compounds (VOC) content – Many SDS present this value in lb/gal but it may also be presented in g/l. In some cases, the value may be from EPA Test Method 24. This test method cannot distinguish between common exempt solvents such as acetone and VOC. • Exempt Solvent (ES) content - Many SDS and other data sources do not directly provide a coating ES content. It can be determined by looking at the speciated breakdown and using the ES species weight fraction and the density. For example, a coating has a density of 11.0 lb/gal and an acetone content of 12%. ES content = 11.0 lb/gal X 12% / 100 = 1.32 lb ES/gal • Water content – Since water is not an air contaminant, it often does not appear on the SDS or Technical Data Sheets. Water content may be determined by taking the total density and subtracting the VOC, ES, and solids contents. Since SDS speciation is frequently incomplete, the best course maybe to speak directly to the coating vendor. • Solids content – Solids content are not typically reported on SDS or TDS. Since coatings are made up of solvent and solids, the solids content may be determined by taking the total density and subtracting the VOC, ES, and water contents. As noted above, the coating vendor may be the best source for this information. To resolve this data gap/data collection issue, many vendors will provide complete properties and speciation on an as-mixed basis in the form of an Air Quality Data Sheet (AQDS). This data may be entered directly into the as-mixed data columns. To validate the coating properties, SDS, TDS, and AQDS will need to be provided upon request. Mixing Ratios Mixing ratios are necessary to determine the as-mixed and ready to spray density, VOC, ES, and solids content of the coatings. This data is most often found on the Technical Data Sheet, or it may need to be obtained directly from the coating vendor. Data Analysis The as-mixed coating properties evaluated using the MAX function and maximum density, and maximum VOC, ES, water, and solids contents are presented. The values are used in the criteria pollutant calculations to provide worst-case emission rates.
Vendor Name | Coating Name | Coating Type | Flash Data1 | Components as Received | Components as Received | Components as Received | Components as Received | Components as Received | Mixing Data | As Mixed and Thinned | As Mixed and Thinned | As Mixed and Thinned | As Mixed and Thinned | As Mixed and Thinned
Vendor | Coating Name | Coating Type | Flash Data1 | Density (lb/gal) | VOC Content (lb/gal) | Exempt Solvent Content (lb/gal) | Water Content (lb/gal) | Solids Content (lb/gal) | Mixing Ratio Part A/ Part B/ Part C/ Thinner | Density (lb/gal) | VOC Content (lb/gal) | Exempt Solvent Content (lb/gal) | Water Content (lb/gal) | Solids Content (lb/gal)
Carboline | Carbomastic 15 Part A | Epoxy | 0.45 | 10.34 | 0 | 0 | 0 | 10.34 | 1 | 11.6189 | 2.0222 | 1.2411 | 0 | 8.3511
Carboline | Carbomastic 15 Part B | Epoxy | N/A | 13.01 | 4.55 | 0 | 0 | 8.45 | 1 | N/A | N/A | N/A | N/A | N/A
Carboline | Thinner 236 E | Epoxy | N/A | 11.17 | 0 | 11.17 | 0 | 0 | 0.25 | N/A | N/A | N/A | N/A | N/A
Carboline | Carbothane 134 HG Part A | Polyurethane | 0.45 | 10.67 | 2 | 0 | 0 | 8.67 | 4 | 10.2892 | 1.7308 | 0 | 0 | 8.2731
Carboline | Urethane 811 Converter Part B | Polyurethane | N/A | 9.34 | 1 | 0 | 0 | 8.34 | 1 | N/A | N/A | N/A | N/A | N/A
Carboline | Thinner 25 | Polyurethane | N/A | 7.42 | 7.42 | 0 | 0 | 0 | 0.2 | N/A | N/A | N/A | N/A | N/A
Carboline | Carbozinc 11 HS Part A | Polyurethane Supplied as short fill kit | 0.45 | 10.5 | 2.39 | 0 | 0 | 8.11 | 0.72 | 22.4355 | 2.4928 | 0 | 0 | 19.7456
Carboline | Carbozinc 11 HS Part C | Polyurethane Supplied as short fill kit | N/A | 7.83 | 2.39 | 0 | 0 | 5.44 | 0.05 | N/A | N/A | N/A | N/A | N/A
Carboline | Zinc Filler Part B | Polyurethane Supplied as short fill kit | N/A | 59.28 | 0 | 0 | 0 | 59.28 | 0.23 | N/A | N/A | N/A | N/A | N/A
Carboline | Thinner 254 | Polyurethane Supplied as short fill kit | N/A | 7.93 | 7.93 | 0 | 0 | 0 | 0.12 | N/A | N/A | N/A | N/A | N/A
Carboline | Carboguard 890 LT Part A | Epoxy | 0.45 | 10.75 | 1.77 | 0 | 0 | 8.97 | 1 | 11.529 | 1.545 | 0 | 0 | 9.5877
Carboline | Carboguard 890 LT Part B | Epoxy | N/A | 12.76 | 1.49 | 0 | 0 | 11.26 | 1 | N/A | N/A | N/A | N/A | N/A
Carboline | Thinner 33 | Epoxy | N/A | 7.42 | 7.42 | 0 | 0 | 0 | 0.11 | N/A | N/A | N/A | N/A | N/A
Carboline | Bitumastic 300M Part A | Coal Tar Epoxy | 0.45 | 11 | 1.84 | 0 | 0 | 9.17 | 4 | 10.626 | 1.7829 | 0 | 0 | 8.626
Carboline | Bitumastic 300M Part B | Coal Tar Epoxy | N/A | 9.67 | 1.84 | 0 | 0 | 7.83 | 1 | N/A | N/A | N/A | N/A | N/A
Carboline | Thinner 10 | Coal Tar Epoxy | N/A | 7.25 | 7.25 | 0 | 0 | 0 | 0.16 | N/A | N/A | N/A | N/A | N/A
Sherwin Williams | Macropoxy 646 Part A | Epoxy | 0.45 | 11.87 | 2.09 | 0 | 0 | 9.78 | 1 | 12.4 | 1.7762 | 0 | 0 | 10.2952
Sherwin Williams | Macropoxy 646 Part B | Epoxy | N/A | 13.48 | 1.64 | 0 | 0 | 11.84 | 1 | N/A | N/A | N/A | N/A | N/A
Sherwin Williams | R7K15 Thinner | Epoxy | N/A | 6.9 | 6.9 | 0 | 0 | 0 | 0.1 | N/A | N/A | N/A | N/A | N/A
Sherwin Williams | Dura Plate 235 Part A | Epoxy | 0.45 | 11.83 | 2.07 | 0 | 0 | 9.76 | 4 | 10.95 | 2.1765 | 0 | 0 | 8.6373
Sherwin Williams | Dura Plate 235 Part B | Epoxy | N/A | 7.83 | 2.82 | 0 | 0 | 5.01 | 1 | N/A | N/A | N/A | N/A | N/A
Sherwin Williams | R7K104 Thinner | Epoxy | N/A | 6.95 | 6.95 | 0 | 0 | 0 | 0.1 | N/A | N/A | N/A | N/A | N/A
International | Interfine 979 White Part A | Acrylic Polysiloxane | 0.45 | 11.67 | 3 | 0 | 0 | 8.67 | 4 | 10.8622 | 2.3529 | 0 | 0 | 8.3686
International | Interfine 979 Part B | Acrylic Polysiloxane | N/A | 8 | 0 | 0 | 0 | 8 | 1 | N/A | N/A | N/A | N/A | N/A
International | International GTA 007 Thinner | Acrylic Polysiloxane | N/A | 7.17 | 7.17 | 0 | 0 | 0 | 0.1 | N/A | N/A | N/A | N/A | N/A
International | Interseal 670 HS Part A | Epoxy | 0.45 | 13.51 | 3 | 0 | 0 | 10.51 | 5.67 | 12.7003 | 2.8818 | 0 | 0 | 9.7137
International | Interseal 670 HS Part B | Epoxy | N/A | 8.67 | 2.5 | 0 | 0 | 6.17 | 1 | N/A | N/A | N/A | N/A | N/A
International | GTA 220 Thinner | Epoxy | N/A | 7.09 | 7.09 | 0 | 0 | 0 | 0.1 | N/A | N/A | N/A | N/A | N/A
Maximum |  |  | 0.45 | 59.28 | 7.93 | 11.17 | 0 | 59.28 | N/A | 22.4355 | 2.8818 | 1.2411 | 0 | 19.7456
Minimum |  |  | 0.45 | N/A | N/A | N/A | N/A | N/A | N/A | 10.2892 | 1.545 | 0 | 0 | 8.2731
1First hour flash fraction based on site specific testing using TCEQ protocol or Figure 655 (AP-40) flash curves
End of Worksheet

## Superpaint Formulation
Press TAB to move through input areas. Press UP or DOWN arrow in column A to read through the document.
Table 2 Coatings Speciation - Paint
This table identifies all species in the coatings and classifies the species as volatiles (V), particulates (P) or as not emitted (NE). CAS numbers must be included, if available. After the weight percentages (weight fractions) of the species are entered, the table sums them to determine if complete speciation has been represented. The sum of the weight percentages needs to equal 100% or greater. The use of normalization to achieve 100% speciation is not acceptable. Coating vendors may need to be contacted to achieve this level of detail since many SDS do not include full speciation. However, many vendors have Air Quality Data Sheets (AQDS) that will provide complete information. The table also identifies the maximum weight % of each species. This value is used throughout the remainder of the calculations since it represents the worst-case weight % that can be found in any coating. The data should be entered as the percentage value from the data sheet. If the data sheet value is 15%, 15 should be entered. Using 0.15 is not correct. Do not change the cell format to %. Leave it as a number. The resulting list of species and maximum weight percentages produces a “super paint”. This approach is significantly less labor intensive than trying to estimate emissions paint by paint and selecting the highest species emission rate at the end.
|  |  | Coating Name | Carbomastic 15 Part A | Carbomastic 15 Part B | Carbomastic 15 as Mixed | Carbothane 134 HG Part A | Urethane 811 Converter Part B | Carbothane 134 HG as Mixed | Carbozinc 11 HS Part A | Carbozinc 11 HS Part C | Zinc Filler Part B | Carbozinc 11 HS as Mixed | Carboguard 890 LT Part A | Carboguard 890 LT Part B | Carboguard 890 LT as Mixed | Bitumastic 300M Part A | Bitumastic 300M Part B | Bitumastic 300M as Mixed | Macropoxy 646 Part A | Macropoxy 646 Part B | Macropoxy 646 as Mixed | Dura Plate 235 Part A | Dura Plate 235 Part B | Dura Plate 235 as Mixed | Interfine 979 White Part A | Interfine 979 White Part B | Interfine 979 White as Mixed | Interseal 670 HS Part A | Interseal 670 HS Part B | Interseal 670 HS as Mixed | Maximum of All Products
|  |  | Mix Ratio | 1 | 1 | N/A | 4 | 1 | N/A | 0.72 | 0.05 | 0.23 | N/A | 1 | 1 | N/A | 4 | 1 | N/A | 1 | 1 | N/A | 4 | 1 | N/A | 4 | 1 | N/A | 5.67 | 1 | N/A | N/A
|  |  | Density (lb/gal) | 10.34 | 13.01 | N/A | 10.67 | 9.34 | N/A | 10.5 | 7.83 | 59.28 | N/A | 10.75 | 12.76 | N/A | 11 | 9.67 | N/A | 11.87 | 13.48 | N/A | 11.83 | 7.83 | N/A | 11.67 | 8 | N/A | 13.51 | 8.67 | N/A | N/A
Chemical Abstract Service No. (CAS No.) | Chemical Species | Volatile, Particulate, or Not Emitted (V, P, NE) | HAP? (Yes/No) | Carbomastic 15 PART A Weight % | Carbomastic 15 PART B Weight % | Carbomastic 15 as Mixed Weight % | Carbothane 134 HG PART A Weight % | Urethane 811 Converter PART B Weight % | Carbothane 134 HG as Mixed Weight % | Carbozinc 11 HS PART A Weight % | Carbozinc 11 HS PART C Weight % | Zinc Filler PART B Weight % | Carbozinc 11 HS as Mixed Weight % | Carboguard 890 LT PART A Weight % | Carboguard 890 LT PART B Weight % | Carboguard 890 LT as Mixed Weight % | Bitumastic 300M PART A Weight % | Bitumastic 300M PART B Weight % | Bitumastic 300M as Mixed Weight % | Macropoxy 646 PART A Weight % | Macropoxy 646 PART B Weight % | Macropoxy 646 as Mixed Weight % | Dura Plate 235 PART A Weight % | Dura Plate 235 PART B Weight % | Dura Plate 235 as Mixed Weight % | Interfine 979 White PART A Weight % | Interfine 979 White PART B Weight % | Interfine 979 White as Mixed Weight % | Interseal 670 HS Part A Weight % | Interseal 670 HS Part B Weight % | Interseal 670 HS as Mixed Weight % | Weight % Weight %
100-41-4 | ethylbenzene | V |  |  | 5 | 2.7859 | 5 |  | 4.1023 | 1 |  |  | 0.35023 | 2.5 | 2.5 | 2.5 | 10 |  | 8.1982 | 3 | 1 | 1.9365 | 1 | 4 | 1.4259 |  |  | 0 | 10 | 10 | 10 | 10
107-98-2 | propylene glycol monomethyl ether | V |  |  |  | 0 |  |  | 0 | 10 | 100 |  | 5.316 |  |  | 0 |  |  | 0 |  |  | 0 |  |  | 0 |  |  | 0 | 10 |  | 8.9833 | 8.9833
108-10-1 | methyl isobutyl ketone | V |  |  |  | 0 |  |  | 0 |  |  |  | 0 |  |  | 0 |  |  | 0 |  | 7 | 3.7223 |  |  | 0 |  |  | 0 |  |  | 0 | 3.7223
108-65-6 | propylene glycol monomethyl ether acetate | V |  |  | 5 | 2.7859 | 5 |  | 4.1023 |  |  |  | 0 | 2.5 |  | 1.1431 |  |  | 0 |  |  | 0 |  |  | 0 |  |  | 0 |  |  | 0 | 4.1023
108-88-3 | toluene | V |  |  | 5 | 2.7859 | 10 |  | 8.2045 |  |  |  | 0 |  |  | 0 |  |  | 0 |  |  | 0 |  |  | 0 |  |  | 0 |  |  | 0 | 8.2045
110-43-0 | methyl amyl ketone | V |  |  |  | 0 |  |  | 0 |  |  |  | 0 |  |  | 0 |  |  | 0 |  |  | 0 | 5 |  | 4.2901 |  |  | 0 |  |  | 0 | 4.2901
123-86-4 | butyl acetate | V |  |  |  | 0 | 10 | 5 | 9.1023 |  |  |  | 0 |  |  | 0 |  |  | 0 |  |  | 0 |  |  | 0 |  |  | 0 |  |  | 0 | 9.1023
1330-20-7 | xylene | V |  |  |  | 0 |  |  | 0 |  |  |  | 0 |  |  | 0 |  |  | 0 | 15 | 4 | 9.1507 | 8 | 25 | 10.4136 |  |  | 0 | 10 | 10 | 10 | 10.4136
1333-86-4 | carbon black | P |  | 0.3 |  | 0.13285 | 10 |  | 8.2045 | 2.5 |  |  | 0.87557 | 10 |  | 4.5725 |  |  | 0 |  |  | 0 | 0.4 |  | 0.34321 |  |  | 0 |  |  | 0 | 8.2045
13463-67-7 | titanium dioxide | P |  |  |  | 0 | 40 |  | 32.8181 | 10 |  |  | 3.5023 |  |  | 0 |  |  | 0 | 31 |  | 14.5156 | 28 |  | 24.0247 |  |  | 0 | 10 |  | 8.9833 | 32.8181
14807-96-6 | magnesium silicate (talc) | P |  |  |  | 0 |  |  | 0 |  |  |  | 0 |  | 10 | 5.4275 | 50 |  | 40.9912 | 9 |  | 4.2142 | 11 |  | 9.4383 |  |  | 0 | 75 |  | 67.3744 | 67.3744
14808-60-7 | quartz-crystalline silica | P |  |  | 45 | 25.0728 | 35 |  | 28.7159 | 25 |  |  | 8.7557 | 25 | 75 | 52.1374 | 1 |  | 0.81982 |  | 58 | 30.8418 |  |  | 0 |  |  | 0 |  |  | 0 | 52.1374
25036-25-3 | epoxy resin (mw wt >1100) | P |  |  |  | 0 |  |  | 0 |  |  |  | 0 | 25 |  | 11.4313 |  |  | 0 |  |  | 0 |  |  | 0 |  |  | 0 |  |  | 0 | 11.4313
25068-38-6 | epoxy resin (mw<=700) | P |  | 55 |  | 24.3555 |  |  | 0 |  |  |  | 0 | 50 |  | 22.8626 |  | 100 | 18.0175 |  |  | 0 |  |  | 0 |  |  | 0 | 25 |  | 22.4581 | 24.3555
NA | epoxy polymer | P |  |  |  | 0 |  |  | 0 |  |  |  | 0 |  |  | 0 |  |  | 0 |  | 17 | 9.0398 |  |  | 0 |  |  | 0 |  |  | 0 | 9.0398
28182-81-2 | aliphatic polyisocyanate resin | P |  |  |  | 0 |  | 90 | 16.1592 |  |  |  | 0 |  |  | 0 |  |  | 0 |  |  | 0 |  |  | 0 |  |  | 0 |  |  | 0 | 16.1592
64-17-5 | ethyl alcohol | V |  |  |  | 0 |  |  | 0 | 50 |  |  | 17.5114 |  |  | 0 | 2.5 |  | 2.0496 |  |  | 0 |  |  | 0 |  |  | 0 |  |  | 0 | 17.5114
64742-95-6 | aromatic hydrocarbon | V |  |  |  | 0 |  | 5 | 0.89773 |  |  |  | 0 | 2.5 | 2.5 | 2.5 |  |  | 0 |  |  | 0 |  |  | 0 |  |  | 0 |  |  | 0 | 2.5
67-63-0 | isopropyl alcohol | V |  |  |  | 0 |  |  | 0 | 25 |  |  | 8.7557 |  | 10 | 5.4275 |  |  | 0 |  |  | 0 |  |  | 0 | 10 |  | 8.5369 |  |  | 0 | 8.7557
71-36-3 | n-butyl alcohol | V |  |  |  | 0 |  |  | 0 |  |  |  | 0 |  |  | 0 |  |  | 0 |  |  | 0 | 3 | 5 | 3.284 |  |  | 0 |  |  | 0 | 3.284
763-69-9 | ethyl-3-ethoxypropionate | V |  |  |  | 0 | 5 |  | 4.1023 |  |  |  | 0 |  |  | 0 |  |  | 0 |  |  | 0 |  |  | 0 |  |  | 0 |  |  | 0 | 4.1023
7631-86-9 | amorphous silica | P |  |  |  | 0 |  |  | 0 |  |  |  | 0 |  |  | 0 |  |  | 0 |  |  | 0 |  |  | 0 | 10 |  | 8.5369 |  |  | 0 | 8.5369
78-93-3 | methyl ethyl ketone | V |  |  |  | 0 |  |  | 0 |  |  |  | 0 | 2.5 |  | 1.1431 |  |  | 0 |  |  | 0 |  |  | 0 |  |  | 0 |  |  | 0 | 1.1431
8052-41-3 | exempt mineral spirits (stoddard solvent) | V |  |  |  | 0 | 5 |  | 4.1023 |  |  |  | 0 |  |  | 0 |  |  | 0 |  |  | 0 |  |  | 0 |  |  | 0 |  |  | 0 | 4.1023
822-06-0 | 1,6-hexamethylene diisocyanate | NE |  |  |  | 0 |  | 0.3 | 0.053864 |  |  |  | 0 |  |  | 0 |  |  | 0 |  |  | 0 |  |  | 0 |  |  | 0 |  |  | 0 | 0.053864
90-72-2 | 2;4;6 tris (dimethylaminomethyl) ph | NE |  |  |  | 0 |  |  | 0 |  |  |  | 0 |  | 2.5 | 1.3569 | 2.5 |  | 2.0496 |  |  | 0 |  | 5 | 0.70988 |  |  | 0 |  |  | 0 | 2.0496
95-63-6 | 1,2,4-trimethyl benzene | V |  |  |  | 0 |  | 5 | 0.89773 |  |  |  | 0 |  |  | 0 |  |  | 0 |  |  | 0 |  |  | 0 |  |  | 0 |  |  | 0 | 0.89773
101-02-0 | tiphenyl phosphite | P |  | 15 |  | 6.6424 |  |  | 0 |  |  |  | 0 |  |  | 0 |  |  | 0 |  |  | 0 |  |  | 0 |  |  | 0 |  |  | 0 | 6.6424
7429-90-5 | aluminum dust | P |  | 20 |  | 8.8565 |  |  | 0 |  |  |  | 0 |  |  | 0 |  |  | 0 |  |  | 0 |  |  | 0 |  |  | 0 |  |  | 0 | 8.8565
9003-53-6 | polystyrene | P |  | 20 | 5 | 11.6424 |  |  | 0 |  |  |  | 0 |  |  | 0 |  |  | 0 |  |  | 0 |  |  | 0 |  |  | 0 |  |  | 0 | 11.6424
12001-26-2 | mica | P |  |  | 15 | 8.3576 |  |  | 0 | 2.5 |  |  | 0.87557 |  |  | 0 |  |  | 0 |  |  | 0 | 8 |  | 6.8642 |  |  | 0 |  |  | 0 | 8.3576
100-51-6 | benzyl alcohol | V |  |  | 10 | 5.5717 |  |  | 0 |  |  |  | 0 |  |  | 0 |  |  | 0 |  |  | 0 | 8 |  | 6.8642 |  |  | 0 |  |  | 0 | 6.8642
2855-13-2 | isophorone diamine | NE |  |  | 5 | 2.7859 |  |  | 0 |  |  |  | 0 |  |  | 0 |  |  | 0 |  |  | 0 |  |  | 0 |  |  | 0 |  |  | 0 | 2.7859
108-38-3 | meta xylene | V |  |  | 5 | 2.7859 | 5 |  | 4.1023 |  |  |  | 0 | 10 | 10 | 10 | 10 |  | 8.1982 |  |  | 0 |  |  | 0 |  |  | 0 |  |  | 0 | 10
106-42-3 | para xylene | V |  |  | 5 | 2.7859 | 5 |  | 4.1023 |  |  |  | 0 | 2.5 | 2.5 | 2.5 | 10 |  | 8.1982 |  |  | 0 |  |  | 0 |  |  | 0 |  |  | 0 | 8.1982
1317-65-3 | limestone | P |  |  |  | 0 | 5 |  | 4.1023 |  |  |  | 0 |  |  | 0 |  |  | 0 |  |  | 0 |  |  | 0 |  |  | 0 |  |  | 0 | 4.1023
95-47-6 | ortho xylene | V |  |  |  | 0 | 5 |  | 4.1023 |  |  |  | 0 | 2.5 | 2.5 | 2.5 | 10 |  | 8.1982 |  |  | 0 |  |  | 0 |  |  | 0 |  |  | 0 | 8.1982
7440-66-6 | zinc | P |  |  |  | 0 |  |  | 0 |  |  |  | 0 |  |  | 0 |  |  | 0 |  |  | 0 |  |  | 0 |  |  | 0 |  |  | 0 | 0
1314-13-2 | zinc oxide | P |  |  |  | 0 |  |  | 0 |  |  | 3 | 1.8949 |  |  | 0 |  |  | 0 |  |  | 0 |  |  | 0 |  |  | 0 |  |  | 0 | 1.8949
111-76-2 | 2-butoxyethanol | V |  |  |  | 0 |  |  | 0 | 25 |  |  | 8.7557 |  |  | 0 |  |  | 0 |  |  | 0 |  |  | 0 |  |  | 0 |  |  | 0 | 8.7557
67-56-1 | methyl alcohol | V |  |  |  | 0 |  |  | 0 | 10 |  |  | 3.5023 |  |  | 0 |  |  | 0 |  |  | 0 |  |  | 0 |  |  | 0 |  |  | 0 | 3.5023
78-10-4 | ethyl silicate | P |  |  |  | 0 |  |  | 0 | 10 |  |  | 3.5023 |  |  | 0 |  |  | 0 |  |  | 0 |  |  | 0 |  |  | 0 |  |  | 0 | 3.5023
1332-58-7 | aluminum silicate | P |  |  |  | 0 |  |  | 0 | 10 |  |  | 3.5023 |  |  | 0 |  |  | 0 |  |  | 0 |  |  | 0 |  |  | 0 |  |  | 0 | 3.5023
5593-70-4 | tetrabutyl titanate | P |  |  |  | 0 |  |  | 0 |  | 25 | 100 | 63.6169 |  |  | 0 |  |  | 0 |  |  | 0 |  |  | 0 |  |  | 0 |  |  | 0 | 63.6169
7646-85-7 | zinc chloride | P |  |  |  | 0 |  |  | 0 |  | 3 |  | 0.054411 |  |  | 0 |  |  | 0 |  |  | 0 |  |  | 0 |  |  | 0 |  |  | 0 | 0.054411
1587-47-5 | 2-methoxy 1-1 propanol | V |  |  |  | 0 |  |  | 0 |  | 1 |  | 0.018137 |  |  | 0 |  |  | 0 |  |  | 0 |  |  | 0 |  |  | 0 |  |  | 0 | 0.018137
66402-68-4 | anhydrous aluminum silicate | P |  |  |  | 0 |  |  | 0 | 25 |  |  | 8.7557 |  |  | 0 |  |  | 0 |  |  | 0 |  |  | 0 |  |  | 0 |  |  | 0 | 8.7557
13463-67-7 | titianium dioxide | P |  |  |  | 0 |  |  | 0 | 2.5 |  |  | 0.87557 | 50 |  | 22.8626 |  |  | 0 |  |  | 0 |  |  | 0 | 50 |  | 42.6847 |  |  | 0 | 42.6847
11099-06-2 | ethyl polysilicate | P |  |  |  | 0 |  |  | 0 | 2.5 |  |  | 0.87557 | 25 |  | 11.4313 |  |  | 0 |  |  | 0 |  |  | 0 |  |  | 0 |  |  | 0 | 11.4313
68515-43-5 | 1,2 benzene dicaboxiolic acid, di c9- 11 branched and linear alkyl esters | P |  |  |  | 0 |  |  | 0 |  |  |  | 0 | 25 |  | 11.4313 |  |  | 0 |  |  | 0 |  |  | 0 |  |  | 0 |  |  | 0 | 11.4313
67762-90-7 | hydrophobic silica | P |  |  |  | 0 |  |  | 0 |  |  |  | 0 | 2.5 |  | 1.1431 |  |  | 0 |  |  | 0 |  |  | 0 |  |  | 0 |  |  | 0 | 1.1431
68987-63-3 | copper compounds | P |  |  |  | 0 |  |  | 0 |  |  |  | 0 | 1 |  | 0.45725 |  |  | 0 |  |  | 0 |  |  | 0 |  |  | 0 |  |  | 0 | 0.45725
100-51-6 | benzyl alcohol | V |  |  |  | 0 |  |  | 0 |  |  |  | 0 |  | 10 | 5.4275 |  |  | 0 |  |  | 0 |  |  | 0 |  |  | 0 |  | 50 | 5.0837 | 5.4275
84852-15-3 | 4-nonyl phenol branched | P |  |  |  | 0 |  |  | 0 |  |  |  | 0 |  | 2.5 | 1.3569 |  |  | 0 |  |  | 0 |  |  | 0 |  |  | 0 |  |  | 0 | 1.3569
91672-41-2 | nonyl phenol | P |  |  |  | 0 |  |  | 0 |  |  |  | 0 |  | 0.1 | 0.054275 |  |  | 0 |  |  | 0 |  |  | 0 |  |  | 0 |  |  | 0 | 0.054275
65996-93-2 | coal tar pitch | P |  |  |  | 0 |  |  | 0 |  |  |  | 0 |  |  | 0 | 50 |  | 40.9912 |  |  | 0 |  |  | 0 |  |  | 0 |  |  | 0 | 40.9912
68082-29-1 | polymer of c18 unsaturated fatty acid | P |  |  |  | 0 |  |  | 0 |  |  |  | 0 |  |  | 0 | 25 |  | 20.4956 |  |  | 0 |  |  | 0 |  |  | 0 |  |  | 0 | 20.4956
25085-99-8 | epoxy polymer | P |  |  |  | 0 |  |  | 0 |  |  |  | 0 |  |  | 0 |  |  | 0 |  | 17 | 9.0398 |  |  | 0 |  |  | 0 |  |  | 0 | 9.0398
68410-23-1 | polyamide curing agent (ne) | NE |  |  |  | 0 |  |  | 0 |  |  |  | 0 |  |  | 0 |  |  | 0 | 25 |  | 11.7061 |  |  | 0 |  |  | 0 |  |  | 0 | 11.7061
107-15-3 | ethylenediamine | NE |  |  |  | 0 |  |  | 0 |  |  |  | 0 |  |  | 0 |  |  | 0 |  |  | 0 | 5 | 1 | 4.4321 |  |  | 0 |  |  | 0 | 4.4321
68413-28-5 | polyamine | P |  |  |  | 0 |  |  | 0 |  |  |  | 0 |  |  | 0 |  |  | 0 |  |  | 0 |  | 59 | 8.3766 |  |  | 0 |  |  | 0 | 8.3766
67924-34-9 | epoxy polymer | P |  |  |  | 0 |  |  | 0 |  |  |  | 0 |  |  | 0 |  |  | 0 | 23 |  | 10.7696 | 23 |  | 19.7345 |  |  | 0 |  |  | 0 | 19.7345
13048-33-4 | 1,6 hexanediol diacrylate | P |  |  |  | 0 |  |  | 0 |  |  |  | 0 |  |  | 0 |  |  | 0 |  |  | 0 |  |  | 0 | 25 |  | 21.3424 |  |  | 0 | 21.3424
68957-04-0 | siloxanes and silicones polymer | P |  |  |  | 0 |  |  | 0 |  |  |  | 0 |  |  | 0 |  |  | 0 |  |  | 0 |  |  | 0 | 50 |  | 42.6847 |  |  | 0 | 42.6847
919-30-2 | gamma-aminoprpyltriethoxysilane | NE |  |  |  | 0 |  |  | 0 |  |  |  | 0 |  |  | 0 |  |  | 0 |  |  | 0 |  |  | 0 |  | 100 | 14.6306 |  |  | 0 | 14.6306
1067-33-0 | dibutyltin diacetate | P |  |  |  | 0 |  |  | 0 |  |  |  | 0 |  |  | 0 |  |  | 0 |  |  | 0 |  |  | 0 |  | 1 | 0.14631 |  |  | 0 | 0.14631
135108-88-2 | formaldehyde polymer | P |  |  |  | 0 |  |  | 0 |  |  |  | 0 |  |  | 0 |  |  | 0 |  |  | 0 |  |  | 0 |  |  | 0 |  | 50 | 5.0837 | 5.0837
NA | organic acids | NE |  |  |  | 0 |  |  | 0 |  |  |  | 0 |  |  | 0 |  |  | 0 |  |  | 0 |  |  | 0 |  |  | 0 |  | 10 | 1.0167 | 1.0167
NA | amine compound | NE |  |  | 10 | 5.5717 |  |  | 0 |  |  |  | 0 |  |  | 0 |  |  | 0 |  |  | 0 |  |  | 0 |  |  | 0 |  |  | 0 | 5.5717
NA | aliphatic diol | NE |  |  |  | 0 | 5 |  | 4.1023 |  |  |  | 0 |  |  | 0 |  |  | 0 |  |  | 0 |  |  | 0 |  |  | 0 |  |  | 0 | 4.1023
NA | phenol blocked tdi polymer | P |  |  |  | 0 |  |  | 0 |  |  |  | 0 |  |  | 0 |  |  | 0 |  |  | 0 | 4 |  | 3.4321 |  |  | 0 |  |  | 0 | 3.4321
NA | acrylated urethane oligimer | P |  |  |  | 0 |  |  | 0 |  |  |  | 0 |  |  | 0 |  |  | 0 |  |  | 0 |  |  | 0 | 25 |  | 21.3424 |  |  | 0 | 21.3424
71011-24-0 | quaternary ammonium bentonite salt | P |  |  |  | 0 |  |  | 0 |  |  |  | 0 |  |  | 0 |  |  | 0 |  | 1 | 0.53176 |  |  | 0 |  |  | 0 |  |  | 0 | 0.53176
14807-96-6 | talc | P |  |  |  | 0 |  |  | 0 |  |  |  | 0 |  |  | 0 |  |  | 0 | 9 | 1 | 4.746 | 11 |  | 9.4383 |  |  | 0 |  |  | 0 | 9.4383
112945-52-5 | fumed amorphous silica | P |  |  |  | 0 |  |  | 0 |  |  |  | 0 |  |  | 0 |  |  | 0 |  | 1 | 0.53176 |  |  | 0 |  |  | 0 |  |  | 0 | 0.53176
63393-89-5 | butylated urea formaldehyde polymer | P |  |  |  | 0 |  |  | 0 |  |  |  | 0 |  |  | 0 |  |  | 0 |  |  | 0 | 1 |  | 0.85802 |  |  | 0 |  |  | 0 | 0.85802
NA | phenol blocked tdi polymer | P |  |  |  | 0 |  |  | 0 |  |  |  | 0 |  |  | 0 |  |  | 0 |  |  | 0 | 3 |  | 2.5741 |  |  | 0 |  |  | 0 | 2.5741
90-72-2 | tri(dimethylaminomethyl)phenol | NE |  |  |  | 0 |  |  | 0 |  |  |  | 0 |  |  | 0 |  |  | 0 |  |  | 0 |  | 5 | 0.70988 |  |  | 0 |  |  | 0 | 0.70988
12736-96-8 | nepheline syenite | P |  |  |  | 0 |  |  | 0 |  |  |  | 0 |  |  | 0 |  |  | 0 | 11 |  | 5.1507 |  |  | 0 |  |  | 0 |  |  | 0 | 5.1507
Totals | N/A | N/A | N/A | 110.3 | 115 | 112.9187 | 150 | 105.3 | 141.9743 | 211 | 129 | 103 | 141.2962 | 238.5 | 130.1 | 179.6661 | 171 | 100 | 158.2076 | 126 | 107 | 115.8966 | 119.4 | 104 | 117.2136 | 170 | 101 | 159.9049 | 140 | 130 | 138.9833 | N/A
End of Worksheet

## Superthinner Formulation
Press TAB to move through input areas. Press UP or DOWN arrow in column A to read through the document.
Table 3 Coatings Speciation - Thinner
This table identifies all species in the solvents and classifies the species as volatiles (V), particulates (P) or as not emitted (NE). CAS numbers must be included, if available. After the weight percentages (weight fractions) of the species are entered the table sums them to determine if complete speciation has been represented. The sum of the weight percentages needs to equal 100% or greater. The use of normalization to achieve 100% speciation is not acceptable. Solvent vendors may need to be contacted to achieve this level of detail since many SDS do not include full speciation. However, many vendors have Air Quality Data Sheets (AQDS) that will provide complete information. The table also identifies the maximum weight % of each species. The data should be entered as the percentage value from the data sheet. If the data sheet value is 15%, 15 should be entered. Using 0.15 is not correct. Do not change the cell format to %. Leave it as a number. This value is used throughout the remainder of the calculations since it represents the worst-case weight % that can be found in any solvent. The resulting list of species and maximum weight percentages produces a “super thinner”. This approach is significantly less labor intensive than trying to estimate emissions solvent by solvent and selecting the highest species emission rate at the end.
Chemical Abstract Service No. (CAS No.) | Chemical Species | Volatile, Particulate, or Not Emitted (V, P, NE) | Carboline Thinner 236E Weight % | Carboline Thinner 25 Weight % | Carboline Thinner 254 Weight % | Carboline Thinner 33 Weight % | Carboline Thinner 10 Weight % | Sherwin Williams R7K15 Weight % | Sherwin Williams R7K104 Weight % | International GTA007 Weight % | International GTA220 Weight % | Maximum Weight %
71-36-3 | n-butyl alcohol | V | [6 empty] | 19 |  | 50 | 50
108-65-6 | 1-methoxy-2-propyl acetate | V |  | 25 | [7 empty] | 25
100-41-4 | ethylbenzene | V |  | 25 |  | 1 | 25 | 8 |  | 25 |  | 25
108-10-1 | methyl iso butyl ketone | V | [5 empty] | 48 |  |  |  | 48
110-43-0 | methyl amyl ketone | V | [6 empty] | 39 |  |  | 39
108-88-3 | toluene | V |  |  |  |  | 1 |  |  |  |  | 1
1589-47-5 | 2-methoxy-1 propanol | V |  |  |  | 1 | [5 empty] | 1
107-21-1 | ethylene glycol | V |  |  |  | 1 | [5 empty] | 1
34590-94-8 | di propylene glycol methyl ether | V |  |  | 100 | [6 empty] | 100
98-56-6 | parachlorobenzotrifluoride | V | 100 | [8 empty] | 100
1330-20-7 | xylene | V |  | 50 |  |  |  | 44 | 1 | 100 | 10 | 100
64742-95-6 | petroleum naphtha | V |  | 25 |  | 50 |  |  | 13 |  | 50 | 50
95-63-6 | 1,2,4, trimethyl benzene | V |  | 10 |  | 25 |  |  | 19 |  | 50 | 50
108-67-8 | 1,3,5, trimethylbenzene | V |  | 10 |  |  |  |  | 5 |  | 10 | 10
98-82-8 | cumene | V |  | 10 |  |  |  |  | 3 |  | 10 | 10
526-73-8 | 1,2,3, trimethyl benzene | V | [6 empty] | 2 |  |  | 2
108-38-3 | meta xylene | V |  |  |  |  | 50 |  |  |  |  | 50
95-47-6 | ortho xylene | V |  |  |  |  | 25 |  |  |  |  | 25
106-42-3 | para xylene | V |  |  |  |  | 25 |  |  |  |  | 25
107-98-2 | propylene glycol monomethyl ether | V |  |  |  | 50 | [5 empty] | 50
25551-13-7 | trimethylbenzene | V |  | 10 |  | 10 | [5 empty] | 10
111-76-2 | ethylene glycol mono butyl ether | V |  |  |  | 50 | [5 empty] | 50
N/A | N/A | Total | 100 | 165 | 100 | 188 | 126 | 100 | 101 | 125 | 180 | N/A
End of Worksheet

## Super as Mixed Paint
Press TAB to move through input areas. Press UP or DOWN arrow in column A to read through the document.
Table 4 Coatings As-Mixed and Thinned Speciation
This table combines the super paint and super thinner into a super “as-mixed” paint using an appropriate thinning ratio. If the coatings have a range of thinning ratios as shown on the technical data sheets the higher end of the ranges may be used. Adding excessive amounts of thinner just to be “conservative” is not acceptable since ratios of 15 or 20 percent would result in a coating that would just run off the part and not produce an acceptable finish. In addition to entering a thinning ratio, the presence of a species in the coating and thinner must be noted. This is done by including a “Y” or “N” in the appropriate column in the table and the as-mixed weight fraction is calculated to be used in the speciated emission rate calculations.
[7 empty] | Thinning Ratio | Thinning Ratio | Thinning Ratio
[7 empty] | Number of Parts of Thinner | Number of Parts of Paint | Worst Case Thinning Ratio
[7 empty] | 1 | 10 | 0.090909
Chemical Abstract Service No. (CAS No.) | Chemical Species | Volatile, Particulate, or Not Emitted (V, P, NE) | Species in Paint | Species in Thinner | Maximum Wt % in Paint | Maximum Wt % in Thinner | Number of Parts of Thinner | Number of Parts of Paint | Worst Case Thinning Ratio | Maximum Wt % in Mixed Paint
100-41-4 | ethylbenzene | V | Y | Y | 10 | 25 | 1 | 10 | 0.090909 | 12.2727
107-98-2 | propylene glycol monomethyl ether | V | Y | Y | 8.9833 | 50 | 1 | 10 | 0.090909 | 13.5287
108-10-1 | methyl isobutyl ketone | V | Y | Y | 3.7223 | 48 | 1 | 10 | 0.090909 | 8.0859
108-65-6 | propylene glycol monomethyl ether acetate | V | Y | Y | 4.1023 | 25 | 1 | 10 | 0.090909 | 6.375
108-88-3 | toluene | V | Y | Y | 8.2045 | 1 | 1 | 10 | 0.090909 | 8.2954
110-43-0 | methyl amyl ketone | V | Y | Y | 4.2901 | 39 | 1 | 10 | 0.090909 | 7.8356
123-86-4 | butyl acetate | V | Y | N | 9.1023 | 0 | 1 | 10 | 0.090909 | 9.1023
1330-20-7 | xylene | V | Y | Y | 10.4136 | 100 | 1 | 10 | 0.090909 | 19.5045
1333-86-4 | carbon black | P | Y | N | 8.2045 | 0 | 1 | 10 | 0.090909 | 8.2045
13463-67-7 | titanium dioxide | P | Y | N | 32.8181 | 0 | 1 | 10 | 0.090909 | 32.8181
14807-96-6 | magnesium silicate (talc) | P | Y | N | 67.3744 | 0 | 1 | 10 | 0.090909 | 67.3744
14808-60-7 | quartz-crystalline silica | P | Y | N | 52.1374 | 0 | 1 | 10 | 0.090909 | 52.1374
25036-25-3 | epoxy resin (mw wt >1100) | P | Y | N | 11.4313 | 0 | 1 | 10 | 0.090909 | 11.4313
25068-38-6 | epoxy resin (mw<=700) | P | Y | N | 24.3555 | 0 | 1 | 10 | 0.090909 | 24.3555
NA | epoxy polymer | P | Y | N | 9.0398 | 0 | 1 | 10 | 0.090909 | 9.0398
28182-81-2 | aliphatic polyisocyanate resin | P | Y | N | 16.1592 | 0 | 1 | 10 | 0.090909 | 16.1592
64-17-5 | ethyl alcohol | V | Y | N | 17.5114 | 0 | 1 | 10 | 0.090909 | 17.5114
64742-95-6 | aromatic hydrocarbon | V | Y | Y | 2.5 | 50 | 1 | 10 | 0.090909 | 7.0455
67-63-0 | isopropyl alcohol | V | Y | N | 8.7557 | 0 | 1 | 10 | 0.090909 | 8.7557
71-36-3 | n-butyl alcohol | V | Y | Y | 3.284 | 50 | 1 | 10 | 0.090909 | 7.8294
763-69-9 | ethyl-3-ethoxypropionate | V | Y | N | 4.1023 | 0 | 1 | 10 | 0.090909 | 4.1023
7631-86-9 | amorphous silica | P | Y | N | 8.5369 | 0 | 1 | 10 | 0.090909 | 8.5369
78-93-3 | methyl ethyl ketone | V | Y | N | 1.1431 | 0 | 1 | 10 | 0.090909 | 1.1431
8052-41-3 | exempt mineral spirits (stoddard solvent) | V | Y | N | 4.1023 | 0 | 1 | 10 | 0.090909 | 4.1023
822-06-0 | 1,6-hexamethylene diisocyanate | NE | Y | N | 0.053864 | 0 | 1 | 10 | 0.090909 | 0.053864
90-72-2 | 2;4;6 tris (dimethylaminomethyl) ph | NE | Y | N | 2.0496 | 0 | 1 | 10 | 0.090909 | 2.0496
95-63-6 | 1,2,4-trimethyl benzene | V | Y | Y | 0.89773 | 50 | 1 | 10 | 0.090909 | 5.4432
101-02-0 | tiphenyl phosphite | P | Y | N | 6.6424 | 0 | 1 | 10 | 0.090909 | 6.6424
7429-90-5 | aluminum dust | P | Y | N | 8.8565 | 0 | 1 | 10 | 0.090909 | 8.8565
9003-56-6 | polystyrene | P | Y | N | 0 | 0 | 1 | 10 | 0.090909 | 0
12001-26-2 | mica | P | Y | N | 8.3576 | 0 | 1 | 10 | 0.090909 | 8.3576
100-51-6 | benzyl alcohol | V | Y | N | 6.8642 | 0 | 1 | 10 | 0.090909 | 6.8642
2855-13-2 | isophorone diamine | NE | Y | N | 2.7859 | 0 | 1 | 10 | 0.090909 | 2.7859
108-38-3 | meta xylene | V | Y | Y | 10 | 50 | 1 | 10 | 0.090909 | 14.5455
106-42-3 | para xylene | V | Y | Y | 8.1982 | 25 | 1 | 10 | 0.090909 | 10.471
1317-65-3 | limestone | P | Y | N | 4.1023 | 0 | 1 | 10 | 0.090909 | 4.1023
95-47-6 | ortho xylene | V | Y | N | 8.1982 | 25 | 1 | 10 | 0.090909 | 10.471
7440-66-6 | zinc | P | Y | N | 0 | 0 | 1 | 10 | 0.090909 | 0
1314-13-2 | zinc oxide | P | Y | N | 1.8949 | 0 | 1 | 10 | 0.090909 | 1.8949
111-76-2 | 2-butoxyethanol | V | Y | N | 8.7557 | 50 | 1 | 10 | 0.090909 | 13.3012
67-56-1 | methyl alcohol | V | Y | N | 3.5023 | 0 | 1 | 10 | 0.090909 | 3.5023
78-10-4 | ethyl silicate | P | Y | N | 3.5023 | 0 | 1 | 10 | 0.090909 | 3.5023
1332-58-7 | aluminum silicate | P | Y | N | 3.5023 | 0 | 1 | 10 | 0.090909 | 3.5023
5593-70-4 | tetrabutyl titanate | P | Y | N | 63.6169 | 0 | 1 | 10 | 0.090909 | 63.6169
7646-85-7 | zinc chloride | P | Y | N | 0.054411 | 0 | 1 | 10 | 0.090909 | 0.054411
1589-47-5 | 2-methoxy 1-1 propanol | V | Y | Y | 0 | 1 | 1 | 10 | 0.090909 | 0.090909
66402-68-4 | anhydrous aluminum silicate | P | Y | N | 8.7557 | 0 | 1 | 10 | 0.090909 | 8.7557
13463-67-7 | titianium dioxide | P | Y | N | 32.8181 | 0 | 1 | 10 | 0.090909 | 32.8181
11099-06-2 | ethyl polysilicate | P | Y |  | 11.4313 | 0 | 1 | 10 | 0.090909 | 11.4313
68515-43-5 | 1,2 benzene dicaboxiolic acid, di c9- 11 branched and linear alkyl esters | P | Y | N | 11.4313 | 0 | 1 | 10 | 0.090909 | 11.4313
67762-90-7 | hydrophobic silica | P | Y | N | 1.1431 | 0 | 1 | 10 | 0.090909 | 1.1431
68987-63-3 | copper compounds | P | Y | N | 0.45725 | 0 | 1 | 10 | 0.090909 | 0.45725
100-51-6 | benzyl alcohol | V | Y | N | 6.8642 | 0 | 1 | 10 | 0.090909 | 6.8642
84852-15-3 | 4-nonyl phenol branched | P | Y | N | 1.3569 | 0 | 1 | 10 | 0.090909 | 1.3569
91672-41-2 | nonyl phenol | P | Y | N | 0.054275 | 0 | 1 | 10 | 0.090909 | 0.054275
65996-93-2 | coal tar pitch | P | Y | N | 40.9912 | 0 | 1 | 10 | 0.090909 | 40.9912
68082-29-1 | polymer of c18 unsaturated fatty acid | P | Y | N | 20.4956 | 0 | 1 | 10 | 0.090909 | 20.4956
25085-99-8 | epoxy polymer | P | Y | N | 9.0398 | 0 | 1 | 10 | 0.090909 | 9.0398
68410-23-1 | polyamide curing agent (ne) | NE | Y | N | 11.7061 | 0 | 1 | 10 | 0.090909 | 11.7061
107-15-3 | ethylenediamine | NE | Y | N | 4.4321 | 0 | 1 | 10 | 0.090909 | 4.4321
68413-28-5 | polyamine | P | Y | N | 8.3766 | 0 | 1 | 10 | 0.090909 | 8.3766
67924-34-9 | epoxy polymer | P | Y | N | 19.7345 | 0 | 1 | 10 | 0.090909 | 19.7345
13048-33-4 | 1,6 hexanediol diacrylate | P | Y | N | 21.3424 | 0 | 1 | 10 | 0.090909 | 21.3424
68957-04-0 | siloxanes and silicones polymer | P | Y | N | 42.6847 | 0 | 1 | 10 | 0.090909 | 42.6847
919-30-2 | gamma-aminoprpyltriethoxysilane | NE | Y | N | 14.6306 | 0 | 1 | 10 | 0.090909 | 14.6306
1067-33-0 | dibutyltin diacetate | P | Y | N | 0.14631 | 0 | 1 | 10 | 0.090909 | 0.14631
135108-88-2 | formaldehyde polymer | P | Y | N | 5.0837 | 0 | 1 | 10 | 0.090909 | 5.0837
NA | organic acids | NE | Y | N | 9.0398 | 0 | 1 | 10 | 0.090909 | 9.0398
NA | amine compound | NE | Y | N | 9.0398 | 0 | 1 | 10 | 0.090909 | 9.0398
NA | aliphatic diol | NE | Y | N | 9.0398 | 0 | 1 | 10 | 0.090909 | 9.0398
NA | phenol blocked tdi polymer | P | Y | N | 9.0398 | 0 | 1 | 10 | 0.090909 | 9.0398
NA | acrylated urethane oligimer | P | Y | N | 9.0398 | 0 | 1 | 10 | 0.090909 | 9.0398
71011-24-0 | quaternary ammonium bentonite salt | P | Y | N | 0.53176 | 0 | 1 | 10 | 0.090909 | 0.53176
14807-96-6 | talc | P | Y | N | 67.3744 | 0 | 1 | 10 | 0.090909 | 67.3744
112945-52-5 | fumed amorphous silica | P | Y | N | 0.53176 | 0 | 1 | 10 | 0.090909 | 0.53176
63393-89-5 | butylated urea formaldehyde polymer | P | Y | N | 0.85802 | 0 | 1 | 10 | 0.090909 | 0.85802
NA | phenol blocked tdi polymer | P | Y | N | 9.0398 | 0 | 1 | 10 | 0.090909 | 9.0398
90-72-2 | tri(dimethylaminomethyl)phenol | NE | Y | N | 2.0496 | 0 | 1 | 10 | 0.090909 | 2.0496
12736-96-8 | nepheline syenite | P | Y | N | 5.1507 | 0 | 1 | 10 | 0.090909 | 5.1507
111-76-2 | ethylene glycol mono butyl ether | V | N | Y | 8.7557 | 50 | 1 | 10 | 0.090909 | 13.3012
107-21-1 | ethylene glycol | V | N | Y | 0 | 1 | 1 | 10 | 0.090909 | 0.090909
34590-94-8 | di propylene glycol methyl ether | V | N | Y | 0 | 100 | 1 | 10 | 0.090909 | 9.0909
98-56-6 | parachlorobenzotrifluoride | V | N | Y | 0 | 100 | 1 | 10 | 0.090909 | 9.0909
108-67-8 | 1,3,5, trimethylbenzene | V | N | Y | 0 | 10 | 1 | 10 | 0.090909 | 0.90909
98-82-8 | cumene | V | N | Y | 0 | 10 | 1 | 10 | 0.090909 | 0.90909
526-73-8 | 1,2,3, trimethyl benzene | V | N | Y | 0 | 2 | 1 | 10 | 0.090909 | 0.18182
95-47-6 | ortho xylene | V | N | Y | 8.1982 | 25 | 1 | 10 | 0.090909 | 10.471
25551-13-7 | trimethylbenzene | V | N | Y | 0 | 10 | 1 | 10 | 0.090909 | 0.90909
Species in the coating and thinner
End of Worksheet

## Coating Booth Criteria Rates
Press TAB to move through input areas. Press UP or DOWN arrow in column A to read through the document.
Table 5 Short-Term and Annual VOC, Exempt Solvent, and PM Emissions Coating Booth - EPN BOOTH
This table calculates the VOC, ES, PM, PM10, and PM2.5 emission rates for booths, conveyors between booths, and drying ovens. The table has two classifications of information to estimate emissions. The first is the coating data that is extracted from the paint properties table. The second is the physical configuration and process data for the facility. This includes, but is not limited to, hourly and annual coating application rates, filter efficiencies, the type of application equipment and the anticipated transfer efficiency, the emission distribution for volatile compounds (VOC and ES) and the use of thermal oxidizers. In this table, the parts are painted in the booth and remain in the booth until they are completely dry. Once all the data is entered in the cells identified as beige cells, the emission rates are updated below. Since the formulas reference the data cells identified as beige cells, no changes need to be made to the remainder of the spreadsheet.
Parameters | Data |  | Units |  | Information Source
Maximum Application Rate | 6 |  | gal/hr |  | Company Data
Annual Usage | 9000 |  | gal/yr |  | Company Data
Maximum Coating Density | 22.4355 |  | lbs/gal |  | SDS
Maximum VOC Content (Short-Term) | 2.8818 |  | lbs/gal |  | SDS
Maximum VOC Content (Annual) | 3.5 |  | lbs/gal |  | SDS
Minimum VOC Content | 1.545 |  | lbs/gal |  | SDS
Maximum Exempt Solvent Content (Short-Term) | 1.2411 |  | lbs/gal |  | SDS
Maximum Exempt Solvent Content (Annual) | 1 |  | lbs/gal |  | SDS
Maximum Solids Content | 19.7456 |  | lbs/gal |  | SDS
VOC Control Efficiency | 0% |  | - |  | No VOC Control
Transfer Efficiency | 65% |  | - |  | Company Data
PM Filter Efficiency - Booth | 99.8% |  | - |  | Vendor Data
PM10 Filter Efficiency - Booth | 99.2% |  | - |  | Vendor Data
PM2.5 Filter Efficiency - Booth | 99.2% |  | - |  | Vendor Data
VOC Flashoff Short Term | 45% |  | - |  | Site Flashoff Test
VOC Flashoff Annual | 100% |  | - |  | Assumed Worst Case
PM Fallout | 98.56% |  | - |  | TCEQ Guidance for Airless Application Equipment
PM10 Fallout | 99.87% |  | - |  | TCEQ Guidance for Airless Application Equipment
PM2.5 Fallout | 99.99% |  | - |  | TCEQ Guidance for Airless Application Equipment
Short-Term Criteria Pollutant Emission Rates VOC Emissions | Spray Rate (gal/hr) |  | Max VOC Content (lbs/gal) |  | VOC Flashoff (%) |  | (1- VOC Control Eff.) (%) |  | Total VOC Emissions (lbs/hr)
Short-Term VOC Emissions | 6 | X | 2.8818 | X | 45% | X | 100% | = | 7.7809 | lbs VOC/hr
Exempt Solvent | Spray Rate (gal/hr) |  | Max Ex Solvent Content (lbs/gal) |  | VOC Flashoff (%) |  | (1- VOC Control Eff.) (%) |  | Total Ex Solvent Emissions (lbs/hr)
Exempt Solvent | 6 | X | 1.2411 | X | 45% | X | 100% | = | 3.351 | lbs Exempt Solvent/hr
PM Emissions 1 | Spray Rate (gal/hr) |  | Max PM Content (lbs/gal) |  | (1 - Transfer Efficiency) (%) |  | (1 - Filter Efficiency) (%) |  | (1 - Fallout) (%) |  | Total PM Emissions (lbs/hr)
PM Emissions | 6 | X | 19.7456 | X | 35% | X | 0.2% | X | 1.44% | = | 0.0011942 | lbs PM/hr
PM10 Emissions | Spray Rate (gal/hr) |  | Max PM Content (lbs/gal) |  | (1 - Transfer Efficiency) (%) |  | (1 - Filter Efficiency) (%) |  | (1 - Fallout) (%) |  | Total PM Emissions (lbs/hr)
PM10 Emissions | 6 | X | 19.7456 | X | 35% | X | 0.8% | X | 0.13% | = | 0.00043124 | lbs PM10/hr
PM2.5 Emissions | Spray Rate (gal/hr) |  | Max PM Content (lbs/gal) |  | (1 - Transfer Efficiency) (%) |  | (1 - Filter Efficiency) (%) |  | (1 - Fallout) (%) |  | Total PM Emissions (lbs/hr)
PM2.5 Emissions | 6 | X | 19.7456 | X | 35% | X | 0.8% | X | 0.01% | = | 3.3173e-05 | lbs PM2.5/hr
Annual Criteria Pollutant Emission Rates VOC Emissions | Spray Rate (gal/yr) |  | Max VOC Content (lbs/gal) |  | VOC Flashoff (%) |  | (1- VOC Control Eff.) (%) |  | Total VOC Emissions (tons/yr)
Annual VOC Emissions | 9000 | X | 3.5 | X | 100% | X | 100% | = | 15.75 | tons VOC/yr
Exempt Solvent | Spray Rate (gal/yr) |  | Max Ex Solvent Content (lbs/gal) |  | VOC Flashoff (%) |  | (1- VOC Control Eff.) (%) |  | Total Ex Solvent Emissions (tons/yr)
Exempt Solvent | 9000 | X | 1 | X | 100% | X | 100% | = | 4.5 | tons Exempt Solvent/yr
PM Emissions | Spray Rate (gal/yr) |  | Max PM Content (lbs/gal) |  | (1 - Transfer Efficiency) (%) |  | (1 - Filter Efficiency) (%) |  | (1 - Fallout) (%) |  | Total PM Emissions (lbs/hr)
PM Emissions | 9000 | X | 19.7456 | X | 35% | X | 0.2% | X | 1.44% | = | 0.00089566 | tons PM/yr
PM10 Emissions | Spray Rate (gal/yr) |  | Max PM Content (lbs/gal) |  | (1 - Transfer Efficiency) (%) |  | (1 - Filter Efficiency) (%) |  | (1 - Fallout) (%) |  | Total PM Emissions (lbs/hr)
PM10 Emissions | 9000 | X | 19.7456 | X | 35% | X | 0.8% | X | 0.13% | = | 0.00032343 | tons PM10/yr
PM2.5 Emissions | Spray Rate (gal/yr) |  | Max PM Content (lbs/gal) |  | (1 - Transfer Efficiency) (%) |  | (1 - Filter Efficiency) (%) |  | (1 - Fallout) (%) |  | Total PM Emissions (lbs/hr)
PM2.5 Emissions | 9000 | X | 19.7456 | X | 35% | X | 0.8% | X | 0.01% | = | 2.4879e-05 | tons PM2.5/yr
1 Booths have 100% capture efficiency and all PM/PM10/PM2.5 emissions are exhausted through the booth stacks.
End of Worksheet

## Coating Line-RTO Criteria Rates
Press TAB to move through input areas. Press UP or DOWN arrow in column A to read through the document.
Table 6 Short-Term and Annual VOC, Exempt Solvent, and PM Emissions Coating Line Controlled by an RTO - EPN RTO-1
This table calculates the VOC, ES, PM, PM10, and PM2.5 emission rates for booths, conveyors between booths, and drying ovens. The table has two classifications of information to estimate emissions. The first is the coating data that is extracted from the paint properties table. The second is the physical configuration and process data for the facility. This includes, but is not limited to, hourly and annual coating application rates, filter efficiencies, the type of application equipment and the anticipated transfer efficiency, the emission distribution for volatile compounds (VOC and ES) and the use of thermal oxidizers. In this table, there is an enclosed conveyorized coating line with two booths and two ovens that are routed to an RTO. The enclosure has openings for loading and unloading parts that have an air intake velocity that exceeds 100 ft/min and 100% capture of emissions is achieved. In this case, no emission distribution between the booths and ovens needs to be considered since all of the emissions from each booth and oven is routed to the RTO. The inputs to the table are the same as above except that a thermal oxidizer control efficiency is entered. Once all the data is entered in the cells identified as beige cells, the emission rates are updated below. Since the formulas reference the data cells identified as beige cells, no changes need to be made to the remainder of the spreadsheet.
Parameters | Data |  | Units |  | Information Source
Maximum Application Rate | 12 |  | gal/hr |  | Company Data
Annual Usage | 43000 |  | gal/yr |  | Company Data
Maximum Coating Density | 22.4355 |  | lbs/gal |  | SDS
Maximum VOC Content (Short-Term) | 2.8818 |  | lbs/gal |  | SDS
Maximum VOC Content (Annual) | 3.5 |  | lbs/gal |  | SDS
Minimum VOC Content | 1.545 |  | lbs/gal |  | SDS
Maximum Exempt Solvent Content (Short-Term) | 1.2411 |  | lbs/gal |  | SDS
Maximum Exempt Solvent Content (Annual) | 3 |  | lbs/gal |  | SDS
Maximum Solids Content | 19.7456 |  | lbs/gal |  | SDS
VOC Control Efficiency | 99% |  | - |  | Vendor Data
Transfer Efficiency | 80% |  | - |  | Company Data
Filter Efficiency - Booth | 99.8% |  | - |  | Vendor Data
PM10 Filter Efficiency - Booth | 99.2% |  | - |  | Vendor Data
PM2.5 Filter Efficiency - Booth | 99.2% |  | - |  | Vendor Data
VOC Flashoff Short Term | 45% |  | - |  | AP-40 Figure 655
VOC Flashoff Annual | 100% |  | - |  | Assumed Worst Case
PM Fallout | 98.56% |  | - |  | TCEQ Guidance for Airless Application Equipment
PM10 Fallout | 99.87% |  | - |  | TCEQ Guidance for Airless Application Equipment
PM2.5 Fallout | 99.99% |  | - |  | TCEQ Guidance for Airless Application Equipment
Short-Term Criteria Pollutant Emission Rates VOC Emissions | Spray Rate (gal/hr) |  | Max VOC Content (lbs/gal) |  | VOC Flashoff (%) |  | (1- VOC Control Eff.) (%) |  | Total VOC Emissions (lbs/hr)
Short-Term VOC Emissions | 12 | X | 2.8818 | X | 45% | X | 1% | = | 0.15562 | lbs VOC/hr
Exempt Solvent | Spray Rate (gal/hr) |  | Max Ex Solvent Content (lbs/gal) |  | VOC Flashoff (%) |  | (1- VOC Control Eff.) (%) |  | Total Ex Solvent Emissions (lbs/hr)
Exempt Solvent | 12 | X | 1.2411 | X | 45% | X | 1% | = | 0.06702 | lbs Exempt Solvent/hr
PM Emissions 1 | Spray Rate (gal/hr) |  | Max PM Content (lbs/gal) |  | (1 - Transfer Efficiency) (%) |  | (1 - Filter Efficiency) (%) |  | (1 - Fallout) (%) |  | Total PM Emissions (lbs/hr)
PM Emissions | 12 | X | 19.7456 | X | 20% | X | 0.2% | X | 1.44% | = | 0.0013648 | lbs PM/hr
PM10 Emissions | Spray Rate (gal/hr) |  | Max PM Content (lbs/gal) |  | (1 - Transfer Efficiency) (%) |  | (1 - Filter Efficiency) (%) |  | (1 - Fallout) (%) |  | Total PM Emissions (lbs/hr)
PM10 Emissions | 12 | X | 19.7456 | X | 20% | X | 0.8% | X | 0.13% | = | 0.00049285 | lbs PM10/hr
PM2.5 Emissions | Spray Rate (gal/hr) |  | Max PM Content (lbs/gal) |  | (1 - Transfer Efficiency) (%) |  | (1 - Filter Efficiency) (%) |  | (1 - Fallout) (%) |  | Total PM Emissions (lbs/hr)
PM2.5 Emissions | 12 | X | 19.7456 | X | 20% | X | 0.8% | X | 0.01% | = | 3.7912e-05 | lbs PM2.5/hr
Annual Criteria Pollutant Emission Rates VOC Emissions | Spray Rate (gal/yr) |  | Max VOC Content (lbs/gal) |  | VOC Flashoff (%) |  | (1- VOC Control Eff.) (%) |  | Total VOC Emissions (tons/yr)
Annual VOC Emissions | 43000 | X | 3.5 | X | 100% | X | 1% | = | 0.7525 | tons VOC/yr
Exempt Solvent | Spray Rate (gal/yr) |  | Max Ex Solvent Content (lbs/gal) |  | VOC Flashoff (%) |  | (1- VOC Control Eff.) (%) |  | Total Ex Solvent Emissions (tons/yr)
Exempt Solvent | 43000 | X | 3 | X | 100% | X | 1% | = | 0.645 | tons Exempt Solvent/yr
PM Emissions | Spray Rate (gal/yr) |  | Max PM Content (lbs/gal) |  | (1 - Transfer Efficiency) (%) |  | (1 - Filter Efficiency) (%) |  | (1 - Fallout) (%) |  | Total PM Emissions (tons/yr)
PM Emissions | 43000 | X | 19.7456 | X | 20% | X | 0.2% | X | 1.44% | = | 0.0024453 | tons PM/yr
PM10 Emissions | Spray Rate (gal/yr) |  | Max PM Content (lbs/gal) |  | (1 - Transfer Efficiency) (%) |  | (1 - Filter Efficiency) (%) |  | (1 - Fallout) (%) |  | Total PM Emissions (tons/yr)
PM10 Emissions | 43000 | X | 19.7456 | X | 20% | X | 0.8% | X | 0.13% | = | 0.00088302 | tons PM10/yr
PM2.5 Emissions | Spray Rate (gal/yr) |  | Max PM Content (lbs/gal) |  | (1 - Transfer Efficiency) (%) |  | (1 - Filter Efficiency) (%) |  | (1 - Fallout) (%) |  | Total PM Emissions (tons/yr)
PM2.5 Emissions | 43000 | X | 19.7456 | X | 20% | X | 0.8% | X | 0.01% | = | 6.7925e-05 | tons PM2.5/yr
1 Booths have 100% capture efficiency and all PM/PM10/PM2.5 emissions are exhausted through the booth stacks.
End of Worksheet

## Coating Line_Open Convey_Prime
Press TAB to move through input areas. Press UP or DOWN arrow in column A to read through the document.
Table 7 Short-Term and Annual VOC, Exempt Solvent, and PM Emissions Coating Line with Open Conveyor - Prime Booth - EPNs PRIME, TOPCOAT, OVEN, and BLDGFUG
This table calculates the VOC, ES, PM, PM10, and PM2.5 emission rates for booths, conveyors between booths, and drying ovens. The table has two classifications of information to estimate emissions. The first is the coating data that is extracted from the paint properties table. The second is the physical configuration and process data for the facility. This includes, but is not limited to, hourly and annual coating application rates, filter efficiencies, the type of application equipment and the anticipated transfer efficiency, the emission distribution for volatile compounds (VOC and ES) and the use of thermal oxidizers. This table works in conjunction with Table 8. The process line consists of a booth where primer is applied, and the parts are moved across the shop floor where fugitive emissions exit the building before entering the topcoat booth. After the topcoat is applied the parts then enter the directly adjacent curing oven where they are completely dry upon exit. Since there are two booths there are two tables. The primer coating and facility data must be entered in Table 7 and the total amount of emissions from the primer coat will be calculated. This calculation also provides the PM, PM10, and PM2.5 emission rates since the booth achieves 100% capture of PM, PM10, and PM2.5 emissions. At this point, additional information needs to be entered to determine how much of the primer booth emissions flashoff in the booth, on the shop floor, in the topcoat booth and the oven. Specifically, the emission distribution needs to be entered and this data is coating type specific and part movement rate specific. The flash fractions are determined on Table 21. The flash data in Table 21 is linked back to this table and the hourly and annual emissions are calculated for each step in the coating process. Once all the data is entered in the cells identified as beige cells, the emission rates are updated below. Since the formulas reference the data cells identified as beige cells, no changes need to be made to the remainder of the spreadsheet.
Prime Booth
Parameters | Data |  | Units |  | Information Source
Maximum Application Rate | 7 |  | gal/hr |  | Company Data
Annual Usage | 19000 |  | gal/yr |  | Company Data
Maximum Coating Density | 22.4355 |  | lbs/gal |  | SDS
Maximum VOC Content (Short-Term) | 2.8818 |  | lbs/gal |  | SDS
Maximum VOC Content (Annual) | 3 |  | lbs/gal |  | SDS
Minimum VOC Content | 1.545 |  | lbs/gal |  | SDS
Maximum Exempt Solvent Content (Short-Term) | 1.2411 |  | lbs/gal |  | SDS
Maximum Exempt Solvent Content (Annual) | 1.05 |  | lbs/gal |  | SDS
Maximum Solids Content | 19.7456 |  | lbs/gal |  | SDS
VOC Control Efficiency | 0% |  | - |  | No Add-on Volatile Compound Controls
Percent Overspray | 30% |  | - |  | Company Data
Transfer Efficiency | 70% |  | - |  | Company Data
Filter Efficiency - Booth | 99.8% |  | - |  | Vendor Data
PM10 Filter Efficiency - Booth | 99.2% |  | - |  | Vendor Data
PM2.5 Filter Efficiency - Booth | 99.2% |  | - |  | Vendor Data
VOC Flashoff Short Term | 45% |  | - |  | AP-40 Figure 655
VOC Flashoff Annual | 100% |  | - |  | Assumed Worst Case
PM Fallout | 98.56% |  | - |  | TCEQ Guidance for Airless Application Equipment
PM10 Fallout | 99.87% |  | - |  | TCEQ Guidance for Airless Application Equipment
PM2.5 Fallout | 99.99% |  | - |  | TCEQ Guidance for Airless Application Equipment
Total Emissions - Metal Parts Coating Operations (Prime Booth)
Short-Term Criteria Pollutant Emission Rates VOC Emissions | Spray Rate (gal/hr) |  | Max VOC Content (lbs/gal) |  | (1- VOC Control Eff.) (%) |  | Total VOC Emissions (lbs/hr)
Short-Term VOC Emissions | 7 | X | 2.8818 | X | 100% | = | 20.1728 | lbs VOC/hr
Exempt Solvent | Spray Rate (gal/hr) |  | Max Ex Solvent Content (lbs/gal) |  | (1- VOC Control Eff.) (%) |  | Total Ex Solvent Emissions (lbs/hr)
Exempt Solvent | 7 | X | 1.2411 | X | 100% | = | 8.6878 | lbs Exempt Solvent/hr
PM Emissions 1 | Spray Rate (gal/hr) |  | Max PM Content (lbs/gal) |  | (1 - Transfer Efficiency) (%) |  | (1 - Filter Efficiency) (%) |  | (1 - Fallout) (%) |  | Total PM Emissions (lbs/hr)
PM Emissions | 7 | X | 19.7456 | X | 30% | X | 0.2% | X | 1.44% | = | 0.0011942 | lb PM/hr
PM10 Emissions | Spray Rate (gal/hr) |  | Max PM Content (lbs/gal) |  | (1 - Transfer Efficiency) (%) |  | (1 - Filter Efficiency) (%) |  | (1 - Fallout) (%) |  | Total PM Emissions (lbs/hr)
PM10 Emissions | 7 | X | 19.7456 | X | 30% | X | 0.8% | X | 0.13% | = | 0.00043124 | lb PM10/hr
PM2.5 Emissions | Spray Rate (gal/hr) |  | Max PM Content (lbs/gal) |  | (1 - Transfer Efficiency) (%) |  | (1 - Filter Efficiency) (%) |  | (1 - Fallout) (%) |  | Total PM Emissions (lbs/hr)
PM2.5 Emissions | 7 | X | 19.7456 | X | 30% | X | 0.8% | X | 0.01% | = | 3.3173e-05 | lb PM2.5/hr
Annual Criteria Pollutant Emission Rates VOC Emissions | Spray Rate (gal/yr) |  | Max VOC Content (lbs/gal) |  | (1- VOC Control Eff.) (%) |  | Total VOC Emissions (tons/yr)
Annual VOC Emissions | 19000 | X | 3 | X | 100% | = | 28.5 | tons VOC/yr
Exempt Solvent | Spray Rate (gal/yr) |  | Max Ex Solvent Content (lbs/gal) |  | (1- VOC Control Eff.) (%) |  | Total Ex Solvent Emissions (tons/yr)
Exempt Solvent | 19000 | X | 1.05 | X | 100% | = | 9.975 | tons Exempt Solvent/yr
PM Emissions | Spray Rate (gal/yr) |  | Max PM Content (lbs/gal) |  | (1 - Transfer Efficiency) (%) |  | (1 - Filter Efficiency) (%) |  | (1 - Fallout) (%) |  | Total PM Emissions (tons/yr)
PM Emissions | 19000 | X | 19.7456 | X | 30% | X | 0.2% | X | 1.44% | = | 0.0016207 | tons PM/yr
PM10 Emissions | Spray Rate (gal/yr) |  | Max PM Content (lbs/gal) |  | (1 - Transfer Efficiency) (%) |  | (1 - Filter Efficiency) (%) |  | (1 - Fallout) (%) |  | Total PM Emissions (tons/yr)
PM10 Emissions | 19000 | X | 19.7456 | X | 30% | X | 0.8% | X | 0.13% | = | 0.00058526 | tons PM10/yr
PM2.5 Emissions | Spray Rate (gal/yr) |  | Max PM Content (lbs/gal) |  | (1 - Transfer Efficiency) (%) |  | (1 - Filter Efficiency) (%) |  | (1 - Fallout) (%) |  | Total PM Emissions (tons/yr)
| 19000 | X | 19.7456 | X | 30% | X | 0.8% | X | 0.01% | = | 4.502e-05 | tons PM2.5/yr
1 Booths have 100% capture efficiency and all PM emissions are exhausted through the booth stacks.
Emission Distribution Data
Flashoff Fractions for Parts - Table 21 (Emission Distributions for Conveyorized Painting Operations)
Source Name | EPN |  | Solvent Loss Fraction
Prime Booth | PRIME |  | 0.37
Building Fugitives | BLDGFUG |  | 0.06
Topcoat Booth | TOPCOAT |  | 0.04
Drying Oven | OVEN |  | 0.53
| Total |  | 1
Flashoff Fraction for Overspray
Source Name | EPN |  | Solvent Loss Fraction
Prime Booth | PRIME |  | 1
| Total |  | 1
Short-term Emission Rates Solvent Loss in the Prime Booth (EPN PRIME)
Overspray
Short-Term VOC Emissions | Spray Rate (gal/hr) |  | Max VOC Content (lbs/gal) |  | (1 - Transfer Efficiency) (%) |  | VOC Flashoff (%) |  | (1- VOC Control Eff.) (%) |  | Total VOC Emissions (lbs/hr) |  | Total VOC Emissions
Short-Term VOC Emissions | 7 | X | 2.8818 | X | 30% | X | 100% | X | 100% | = | 6.0518 | lbs VOC/hr
Exempt Solvent | Spray Rate (gal/hr) |  | Max Ex Solvent Content (lbs/gal) |  | (1 - Transfer Efficiency) (%) |  | VOC Flashoff (%) |  | (1- VOC Control Eff.) (%) |  | Total Ex Solvent Emissions (lbs/hr)
Exempt Solvent | 7 | X | 1.2411 | X | 30% | X | 100% | X | 100% | = | 2.6063 | lbs Exempt Solvent/hr
Parts
Short-Term VOC Emissions | Spray Rate (gal/hr) |  | Max VOC Content (lbs/gal) |  | Transfer Efficiency (%) |  | VOC Flashoff (%) |  | (1- VOC Control Eff.) (%) |  | Total VOC Emissions (lbs/hr)
Short-Term VOC Emissions | 7 | X | 2.8818 | X | 70% | X | 37% | X | 100% | = | 5.2248 | lbs VOC/hr
Exempt Solvent | Spray Rate (gal/hr) |  | Max Ex Solvent Content (lbs/gal) |  | Transfer Efficiency (%) |  | VOC Flashoff (%) |  | (1- VOC Control Eff.) (%) |  | Total Ex Solvent Emissions (lbs/hr)
Exempt Solvent | 7 | X | 1.2411 | X | 70% | X | 37% | X | 100% | = | 2.2501 | lbs Exempt Solvent/hr
Total Short-Term Solvent Loss in the Prime Booth
[9 empty] | VOC Emissions |  | 11.2766 | lbs VOC/hr
[9 empty] | Exempt Solvent |  | 4.8565 | lbs Exempt Solvent/hr
Solvent Loss to Building Fugitives (EPN BLDGFUG)
Parts
Short-Term VOC Emissions | Spray Rate (gal/hr) |  | Max VOC Content (lbs/gal) |  | Transfer Efficiency (%) |  | VOC Flashoff (%) |  | (1- VOC Control Eff.) (%) |  | Total VOC Emissions (lbs/hr)
Short-Term VOC Emissions | 7 | X | 2.8818 | X | 70% | X | 6% | X | 100% | = | 0.84726 | lbs VOC/hr
Exempt Solvent | Spray Rate (gal/hr) |  | Max Ex Solvent Content (lbs/gal) |  | Transfer Efficiency (%) |  | VOC Flashoff (%) |  | (1- VOC Control Eff.) (%) |  | Total Ex Solvent Emissions (lbs/hr)
Exempt Solvent | 7 | X | 1.2411 | X | 70% | X | 6% | X | 100% | = | 0.36489 | lbs Exempt Solvent/hr
Solvent Loss to Topcoat Booth (EPN TOPCOAT)
Parts
Short-Term VOC Emissions | Spray Rate (gal/hr) |  | Max VOC Content (lbs/gal) |  | Transfer Efficiency (%) |  | VOC Flashoff (%) |  | (1- VOC Control Eff.) (%) |  | Total VOC Emissions (lbs/hr)
Short-Term VOC Emissions | 7 | X | 2.8818 | X | 70% | X | 4% | X | 100% | = | 0.56484 | lbs VOC/hr
Exempt Solvent | Spray Rate (gal/hr) |  | Max Ex Solvent Content (lbs/gal) |  | Transfer Efficiency (%) |  | VOC Flashoff (%) |  | (1- VOC Control Eff.) (%) |  | Total Ex Solvent Emissions (lbs/hr)
Exempt Solvent | 7 | X | 1.2411 | X | 70% | X | 4% | X | 100% | = | 0.24326 | lbs Exempt Solvent/hr
Solvent Loss to Oven (EPN OVEN)
Parts
Short-Term VOC Emissions | Spray Rate (gal/hr) |  | Max VOC Content (lbs/gal) |  | Transfer Efficiency (%) |  | VOC Flashoff (%) |  | (1- VOC Control Eff.) (%) |  | Total VOC Emissions (lbs/hr)
Short-Term VOC Emissions | 7 | X | 2.8818 | X | 70% | X | 53% | X | 100% | = | 7.4841 | lbs VOC/hr
Exempt Solvent | Spray Rate (gal/hr) |  | Max Ex Solvent Content (lbs/gal) |  | Transfer Efficiency (%) |  | VOC Flashoff (%) |  | (1- VOC Control Eff.) (%) |  | Total Ex Solvent Emissions (lbs/hr)
Exempt Solvent | 7 | X | 1.2411 | X | 70% | X | 53% | X | 100% | = | 3.2232 | lbs Exempt Solvent/hr
Annual Emission Rates Solvent Loss in the Prime Booth (EPN PRIME)
Overspray
Annual VOC Emissions | Spray Rate (gal/yr) |  | Max VOC Content (lbs/gal) |  | (1-Transfer Efficiency) (%) |  | VOC Flashoff (%) |  | (1- VOC Control Eff.) (%) |  | Total VOC Emissions (tons/yr) |  | (1- VOC Control Eff.) | Total VOC Emissions
Annual VOC Emissions | 19000 | X | 3 | X | 30% | X | 100% | X | 100% | = | 8.55 | tons VOC/yr
Exempt Solvent | Spray Rate (gal/yr) |  | Max Ex Solvent Content (lbs/gal) |  | (1-Transfer Efficiency) (%) |  | VOC Flashoff (%) |  | (1- VOC Control Eff.) (%) |  | Total Ex Solvent Emissions (tons/yr)
Exempt Solvent | 19000 | X | 1.05 | X | 30% | X | 100% | X | 100% | = | 2.9925 | tons Exempt Solvent/yr
Parts
Annual VOC Emissions | Spray Rate (gal/yr) |  | Max VOC Content (lbs/gal) |  | Transfer Efficiency (%) |  | VOC Flashoff (%) |  | (1- VOC Control Eff.) (%) |  | Total VOC Emissions (tons/yr)
Annual VOC Emissions | 19000 | X | 3 | X | 70% | X | 37% | X | 100% | = | 7.3815 | tons VOC/yr
Exempt Solvent | Spray Rate (gal/yr) |  | Max Ex Solvent Content (lbs/gal) |  | Transfer Efficiency (%) |  | VOC Flashoff (%) |  | (1- VOC Control Eff.) (%) |  | Total Ex Solvent Emissions (tons/yr)
Exempt Solvent | 19000 | X | 1.05 | X | 70% | X | 37% | X | 100% | = | 2.5835 | tons Exempt Solvent/yr
Total Annual Solvent Loss in the Prime Booth
[9 empty] | VOC Emissions |  | 15.9315 | tons VOC/yr
[9 empty] | Exempt Solvent |  | 5.576 | tons Exempt Solvent/yr
Solvent Loss to Building Fugitives (EPN BLDGFUG)
Parts
Annual VOC Emissions | Spray Rate (gal/yr) |  | Max VOC Content (lbs/gal) |  | Transfer Efficiency (%) |  | VOC Flashoff (%) |  | (1- VOC Control Eff.) (%) |  | Total VOC Emissions (tons/yr)
Annual VOC Emissions | 19000 | X | 3 | X | 70% | X | 6% | X | 100% | = | 1.197 | tons VOC/yr
Exempt Solvent | Spray Rate (gal/yr) |  | Max Ex Solvent Content (lbs/gal) |  | Transfer Efficiency (%) |  | VOC Flashoff (%) |  | (1- VOC Control Eff.) (%) |  | Total Ex Solvent Emissions (tons/yr)
Exempt Solvent | 19000 | X | 1.05 | X | 70% | X | 6% | X | 100% | = | 0.41895 | tons Exempt Solvent/yr
Solvent Loss to Topcoat Booth (EPN TOPCOAT)
Parts
Annual VOC Emissions | Spray Rate (gal/yr) |  | Max VOC Content (lbs/gal) |  | Transfer Efficiency (%) |  | VOC Flashoff (%) |  | (1- VOC Control Eff.) (%) |  | Total VOC Emissions (tons/yr)
Annual VOC Emissions | 19000 | X | 3 | X | 70% | X | 4% | X | 100% | = | 0.798 | tons VOC/yr
Exempt Solvent | Spray Rate (gal/yr) |  | Max Ex Solvent Content (lbs/gal) |  | Transfer Efficiency (%) |  | VOC Flashoff (%) |  | (1- VOC Control Eff.) (%) |  | Total Ex Solvent Emissions (tons/yr)
Exempt Solvent | 19000 | X | 1.05 | X | 70% | X | 4% | X | 100% | = | 0.2793 | tons Exempt Solvent/yr
Solvent Loss to Oven (EPN OVEN)
Parts
Annual VOC Emissions | Spray Rate (gal/yr) |  | Max VOC Content (lbs/gal) |  | Transfer Efficiency (%) |  | VOC Flashoff (%) |  | (1- VOC Control Eff.) (%) |  | Total VOC Emissions (tons/yr)
| 19000 | X | 3 | X | 70% | X | 53% | X | 100% | = | 10.5735 | tons VOC/yr
Exempt Solvent | Spray Rate (gal/yr) |  | Max Ex Solvent Content (lbs/gal) |  | Transfer Efficiency (%) |  | VOC Flashoff (%) |  | (1- VOC Control Eff.) (%) |  | Total Ex Solvent Emissions (tons/yr)
| 19000 | X | 1.05 | X | 70% | X | 53% | X | 100% | = | 3.7007 | tons Exempt Solvent/yr
1 Booths have 100% capture efficiency and all PM/PM10/PM2.5 emissions are exhausted through the booth stacks.
End of Worksheet

## Coating Line_Open Conveyor_Top
Press TAB to move through input areas. Press UP or DOWN arrow in column A to read through the document.
Table 8 Short-Term and Annual VOC and Exempt Solvent Emissions Coating Line with an Open Conveyor - Topcoat Booth - EPNs TOPCOAT and OVEN
This table calculates the VOC, ES, PM, PM10, and PM2.5 emission rates for booths, conveyors between booths, and drying ovens. The table has two classifications of information to estimate emissions. The first is the coating data that is extracted from the paint properties table. The second is the physical configuration and process data for the facility. This includes, but is not limited to, hourly and annual coating application rates, filter efficiencies, the type of application equipment and the anticipated transfer efficiency, the emission distribution for volatile compounds (VOC and ES) and the use of thermal oxidizers. The topcoat coating and facility data must be entered in Table 8 and the total amount of emissions from the topcoat will be calculated. This calculation also provides the PM, PM10, and PM2.5 emission rates since the booth achieves 100% capture of PM, PM10, and PM2.5 emissions. At this point, additional information needs to be entered to determine how much of the primer booth emissions flashoff in the booth, on the shop floor, in the topcoat booth and the oven. Specifically, the emission distribution needs to be entered and this data is coating type specific and part movement rate specific. The flash fractions are determined on Table 21. The flash data in Table 21 is linked back to this table and the hourly and annual emissions are calculated for each step in the coating process. Once all the data is entered in the cells identified as beige cells, the emission rates are updated below. Since the formulas reference the data cells identified as beige cells, no changes need to be made to the remainder of the spreadsheet.
Topcoat Booth
Parameters | Data |  | Units |  | Information Source
Maximum Application Rate | 9 |  | gal/hr |  | Company Data
Annual Usage | 24400 |  | gal/yr |  | Company Data
Maximum Coating Density | 22.4355 |  | lbs/gal |  | Assumed Worst Case
Maximum VOC Content (Short-Term) | 2.8818 |  | lbs/gal |  | SDS
Maximum VOC Content (Annual) | 3 |  | lbs/gal |  | SDS
Minimum VOC Content | 1.545 |  | lbs/gal |  | SDS
Maximum Exempt Solvent Content (Short-Term) | 1.2411 |  | lbs/gal |  | SDS
Maximum Exempt Solvent Content (Annual) | 1.05 |  | lbs/gal |  | SDS
Maximum Solids Content | 19.7456 |  | lbs/gal |  | SDS
VOC Control Efficiency | 0% |  | - |  | No Add-on Volatile Compound Controls
Percent Overspray | 30% |  | - |  | Company Data
Transfer Efficiency | 70% |  | - |  | Company Data
Filter Efficiency - Booth | 99.8% |  | - |  | Vendor Data
PM10 Filter Efficiency - Booth | 99.2% |  | - |  | Vendor Data
PM2.5 Filter Efficiency - Booth | 99.2% |  | - |  | Vendor Data
VOC Flashoff Short Term | 45% |  | - |  | AP-40 Figure 655
VOC Flashoff Annual | 100% |  | - |  | Assumed Worst Case
PM Fallout | 98.56% |  | - |  | TCEQ Guidance for Airless Application Equipment
PM10 Fallout | 99.87% |  | - |  | TCEQ Guidance for Airless Application Equipment
PM2.5 Fallout | 99.99% |  | - |  | TCEQ Guidance for Airless Application Equipment
Total Emissions - Metal Parts Coating Operations (Topcoat Booth)
Short-Term Criteria Pollutant Emission Rates VOC Emissions | Spray Rate (gal/hr) |  | Max VOC Content (lbs/gal) |  | (1- VOC Control Eff.) (%) |  | Total VOC Emissions (lbs/hr)
Short-Term VOC Emissions | 9 | X | 2.8818 | X | 100% | = | 25.9365 | lbs VOC/hr
Exempt Solvent | Spray Rate (gal/hr) |  | Max Ex Solvent Content (lbs/gal) |  | (1- VOC Control Eff.) (%) |  | Total Ex Solvent Emissions (lbs/hr)
Exempt Solvent | 9 | X | 1.2411 | X | 100% | = | 11.17 | lbs Exempt Solvent/hr
PM Emissions 1 | Spray Rate (gal/hr) |  | Max PM Content (lbs/gal) |  | (1 - Transfer Efficiency) (%) |  | (1 - Filter Efficiency) (%) |  | (1 - Fallout) (%) |  | Total PM Emissions (lbs/hr)
PM Emissions | 9 | X | 19.7456 | X | 30% | X | 0.2% | X | 1.44% | = | 0.0015354 | lbs PM/hr
PM10 Emissions | Spray Rate (gal/hr) |  | Max PM Content (lbs/gal) |  | (1 - Transfer Efficiency) (%) |  | (1 - Filter Efficiency) (%) |  | (1 - Fallout) (%) |  | Total PM Emissions (lbs/hr)
PM10 Emissions | 9 | X | 19.7456 | X | 30% | X | 0.8% | X | 0.13% | = | 0.00055446 | lbs PM10/hr
PM2.5 Emissions | Spray Rate (gal/hr) |  | Max PM Content (lbs/gal) |  | (1 - Transfer Efficiency) (%) |  | (1 - Filter Efficiency) (%) |  | (1 - Fallout) (%) |  | Total PM Emissions (lbs/hr)
PM2.5 Emissions | 9 | X | 19.7456 | X | 30% | X | 0.8% | X | 0.01% | = | 4.265e-05 | lbs PM2.5/hr
Annual Criteria Pollutant Emission Rates VOC Emissions | Spray Rate (gal/yr) |  | Max VOC Content (lbs/gal) |  | (1- VOC Control Eff.) (%) |  | Total VOC Emissions (tons/yr)
Annual VOC Emissions | 24400 | X | 3 | X | 100% | = | 36.6 | tons VOC/yr
Exempt Solvent | Spray Rate (gal/yr) |  | Max Ex Solvent Content (lbs/gal) |  | (1- VOC Control Eff.) (%) |  | Total Ex Solvent Emissions (tons/yr)
Exempt Solvent | 24400 | X | 1.05 | X | 100% | = | 12.81 | tons Exempt Solvent/yr
PM Emissions | Spray Rate (gal/yr) |  | Max PM Content (lbs/gal) |  | (1 - Transfer Efficiency) (%) |  | (1 - Filter Efficiency) (%) |  | (1 - Fallout) (%) |  | Total PM Emissions (tons/yr)
PM Emissions | 24400 | X | 19.7456 | X | 30% | X | 0.2% | X | 1.44% | = | 0.0020813 | tons PM/yr
PM10 Emissions | Spray Rate (gal/yr) |  | Max PM Content (lbs/gal) |  | (1 - Transfer Efficiency) (%) |  | (1 - Filter Efficiency) (%) |  | (1 - Fallout) (%) |  | Total PM Emissions (tons/yr)
PM10 Emissions | 24400 | X | 19.7456 | X | 30% | X | 0.8% | X | 0.13% | = | 0.0007516 | tons PM10/yr
PM2.5 Emissions | Spray Rate (gal/yr) |  | Max PM Content (lbs/gal) |  | (1 - Transfer Efficiency) (%) |  | (1 - Filter Efficiency) (%) |  | (1 - Fallout) (%) |  | Total PM Emissions (tons/yr)
| 24400 | X | 19.7456 | X | 30% | X | 0.8% | X | 0.01% | = | 5.7815e-05 | tons PM2.5/yr
1 Booths have 100 % capture efficiency and all PM emissions are exhausted through the booth stacks
Emission Distribution Data
Flashoff Fractions for Parts - Table 21 (Emission Distributions for Conveyorized Painting Operations)
Source Name | EPN |  | Solvent Loss Fraction
Topcoat Booth | TOPCOAT |  | 0.32
Drying Oven | OVEN |  | 0.68
| Total |  | 1
Flashoff Fraction from Part Overspray
Source Name | EPN |  | Solvent Loss Fraction
Topcoat Booth | TOPCOAT |  | 1
Drying Oven | Total |  | 0
Short-term Emission Rates Solvent Loss in the Topcoat Booth (EPN TOPCOAT)
OVERSPRAY
Short-Term VOC Emissions | Spray Rate (gal/hr) |  | Max VOC Content (lbs/gal) |  | (1 - Transfer Efficiency) (%) |  | VOC Flashoff (%) |  | (1- VOC Control Eff.) (%) |  | Total VOC Emissions (lbs/hr)
Short-Term VOC Emissions | 9 | X | 2.8818 | X | 30% | X | 100% | X | 100% | = | 7.7809 | lbs VOC/hr
Exempt Solvent | Spray Rate (gal/hr) |  | Max Ex Solvent Content (lbs/gal) |  | (1 - Transfer Efficiency) (%) |  | VOC Flashoff (%) |  | (1- VOC Control Eff.) (%) |  | Total Ex Solvent Emissions (lbs/hr)
Exempt Solvent | 9 | X | 1.2411 | X | 30% | X | 100% | X | 100% | = | 3.351 | lbs Exempt Solvent/hr
PARTS
Short-Term VOC Emissions | Spray Rate (gal/hr) |  | Max VOC Content (lbs/gal) |  | Transfer Efficiency (%) |  | VOC Flashoff (%) |  | (1- VOC Control Eff.) (%) |  | Total VOC Emissions (lbs/hr)
Short-Term VOC Emissions | 9 | X | 2.8818 | X | 70% | X | 32% | X | 100% | = | 5.8098 | lbs VOC/hr
Exempt Solvent | Spray Rate (gal/hr) |  | Max Ex Solvent Content (lbs/gal) |  | Transfer Efficiency (%) |  | VOC Flashoff (%) |  | (1- VOC Control Eff.) (%) |  | Total Ex Solvent Emissions (lbs/hr)
Exempt Solvent | 9 | X | 1.2411 | X | 70% | X | 32% | X | 100% | = | 2.5021 | lbs Exempt Solvent/hr
Total Short-Term Solvent loss in the Prime Booth
[9 empty] | VOC Emissions |  | 13.5907 | lbs VOC/hr
[9 empty] | Exempt Solvent |  | 5.8531 | lbs Exempt Solvent/hr
Solvent Loss to Oven (EPN OVEN)
PARTS
Short-Term VOC Emissions | Spray Rate (gal/hr) |  | Max VOC Content (lbs/gal) |  | Transfer Efficiency (%) |  | VOC Flashoff (%) |  | (1- VOC Control Eff.) (%) |  | Total VOC Emissions (lbs/hr)
Short-Term VOC Emissions | 9 | X | 2.8818 | X | 70% | X | 68% | X | 100% | = | 12.3458 | lbs VOC/hr
Exempt Solvent | Spray Rate (gal/hr) |  | Max Ex Solvent Content (lbs/gal) |  | Transfer Efficiency (%) |  | VOC Flashoff (%) |  | (1- VOC Control Eff.) (%) |  | Total Ex Solvent Emissions (lbs/hr)
Exempt Solvent | 9 | X | 1.2411 | X | 70% | X | 68% | X | 100% | = | 5.3169 | lbs Exempt Solvent/hr
Annual Emission Rates Solvent Loss in the Topcoat Booth (EPN TOPCOAT)
OVERSPRAY
VOC Emissions | Spray Rate (gal/yr) |  | Max VOC Content (lbs/gal) |  | (1-Transfer Efficiency) (%) |  | VOC Flashoff (%) |  | (1- VOC Control Eff.) (%) |  | Total VOC Emissions (tons/yr)
Annual VOC Emissions | 24400 | X | 3 | X | 30% | X | 100% | X | 100% | = | 10.98 | tons VOC/yr
Exempt Solvent | Spray Rate (gal/yr) |  | Max Ex Solvent Content (lbs/gal) |  | (1-Transfer Efficiency) (%) |  | VOC Flashoff (%) |  | (1- VOC Control Eff.) (%) |  | Total Ex Solvent Emissions (tons/yr)
Exempt Solvent | 24400 | X | 1.05 | X | 30% | X | 100% | X | 100% | = | 3.843 | tons Exempt Solvent/yr
PARTS
Annual VOC Emissions | Spray Rate (gal/yr) |  | Max VOC Content (lbs/gal) |  | Transfer Efficiency (%) |  | VOC Flashoff (%) |  | (1- VOC Control Eff.) (%) |  | Total VOC Emissions (tons/yr)
Annual VOC Emissions | 24400 | X | 3 | X | 70% | X | 32% | X | 100% | = | 8.1984 | tons VOC/yr
Exempt Solvent | Spray Rate (gal/yr) |  | Max Ex Solvent Content (lbs/gal) |  | Transfer Efficiency (%) |  | VOC Flashoff (%) |  | (1- VOC Control Eff.) (%) |  | Total Ex Solvent Emissions (tons/yr)
Exempt Solvent | 24400 | X | 1.05 | X | 70% | X | 32% | X | 100% | = | 2.8694 | tons Exempt Solvent/yr
Total Annual Solvent loss in the Topcoat Booth
[9 empty] | VOC Emissions |  | 19.1784 | tons VOC/yr
[9 empty] | Exempt Solvent |  | 6.7124 | tons Exempt Solvent/yr
Solvent Loss to Oven (EPN OVEN)
Annual VOC Emissions | Spray Rate (gal/yr) |  | Max VOC Content (lbs/gal) |  | Transfer Efficiency (%) |  | VOC Flashoff (%) |  | (1- VOC Control Eff.) (%) |  | Total VOC Emissions (tons/yr)
Annual VOC Emissions | 24400 | X | 3 | X | 70% | X | 68% | X | 100% | = | 17.4216 | tons VOC/yr
Exempt Solvent | Spray Rate (gal/yr) |  | Max Ex Solvent Content (lbs/gal) |  | Transfer Efficiency (%) |  | VOC Flashoff (%) |  | (1- VOC Control Eff.) (%) |  | Total Ex Solvent Emissions (tons/yr)
Exempt Solvent | 24400 | X | 1.05 | X | 70% | X | 68% | X | 100% | = | 6.0976 | tons Exempt Solvent/yr
1 Booths have 100% capture efficiency and all PM/PM10/PM2.5 emissions are exhausted through the booth stacks.
End of Worksheet

## Application Equipment Cleanup
Press TAB to move through input areas. Press UP or DOWN arrow in column A to read through the document.
Table 9 Short-Term and Annual VOC, Exempt Solvent, and PM Emissions Application Equipment Cleanup
The emissions from the cleanup of application equipment must be included in the application. In general, coating application and equipment cleanup do not occur at the same time. Concurrent activities are only possible if there are multiple operations that may operate simultaneously. If there are multiple cleaning solvents or products, the worst-case VOC and ES contents should be identified, and a worst-case usage rate determined. Hourly usage rates are best determined on an actual operating scenario. This may take the form of tracking the amount of solvent dispensed for cleaning and subtracting the amount of spent cleaning solvent placed in the waste drums. Annual usage may be estimated by taking the difference between the amount of solvent purchased and subtracting the amount sent off site as waste. Alternatively, annual usage may be estimated by taking the hourly usage rate and multiplying this value by the maximum anticipated number of cleaning that may occur in a year. Once all the data is entered in the cells identified as beige cells, the emission rates are updated below. Since the formulas reference the data cells identified as beige cells, no changes need to be made to the remainder of the spreadsheet.
Special Parts Paint Booth - EPN BOOTH
Parameters | Data |  | Units |  | Information Source
Maximum Usage Rate | 2 |  | gal/hr |  | Company Data
Annual Usage Rate | 500 |  | gal/yr |  | Company Data
Maximum Solvent Density | 7.33 |  | lbs/gal |  | Assumed Worst Case
Maximum VOC Content (Short-Term) | 7.33 |  | lbs/gal |  | SDS
Maximum VOC Content (Annual) | 2.2323 |  | lbs/gal |  | SDS
Maximum Exempt Solvent Content (Short-Term) | 4.3977 |  | lbs/gal |  | SDS
Maximum Exempt Solvent Content (Annual) | 4.3977 |  | lbs/gal |  | SDS
VOC Control Efficiency | 0% |  | - |  | No Add-on Volatile Compound Controls
Short-Term Criteria Pollutant Emission Rates VOC Emissions | Use Rate (gal/hr) |  | Max VOC Content (lbs/gal) |  | (1- VOC Control Eff.) (%) |  | Total VOC Emissions (lbs/hr)
Short-Term VOC Emissions | 2 | X | 7.33 | X | 100% | = | 14.66 | lbs VOC/hr
Exempt Solvent | Use Rate (gal/hr) |  | Max Ex Solvent Content (lbs/gal) |  | (1- VOC Control Eff.) (%) |  | Total Ex Solvent Emissions (lbs/hr)
Exempt Solvent | 2 | X | 4.3977 | X | 100% | = | 8.7954 | lbs Exempt Solvent/hr
Annual Criteria Pollutant Emission Rates VOC Emissions | Use Rate (gal/yr) |  | Max VOC Content (lbs/gal) |  | (1- VOC Control Eff.) (%) |  | Total VOC Emissions (tons/yr)
Annual VOC Emissions | 500 | X | 2.2323 | X | 100% | = | 0.55808 | tons VOC/yr
Exempt Solvent | Use Rate (gal/yr) |  | Max Ex Solvent Content (lbs/gal) |  | (1- VOC Control Eff.) (%) |  | Total Ex Solvent Emissions (tons/yr)
Exempt Solvent | 500 | X | 4.3977 | X | 100% | = | 1.0994 | tons Exempt Solvent/yr
Plastic Parts Painting Line - EPN RTO-1
Parameters | Data |  | Units |  | Information Source
Maximum Usage Rate | 2 |  | gal/hr |  | Company Data
Annual Usage Rate | 375 |  | gal/yr |  | Company Data
Maximum Solvent Density | 7.33 |  | lbs/gal |  | Assumed Worst Case
Maximum VOC Content (Short-Term) | 7.33 |  | lbs/gal |  | SDS
Maximum VOC Content (Annual) | 2.2323 |  | lbs/gal |  | SDS
Maximum Exempt Solvent Content (Short-Term) | 4.3977 |  | lbs/gal |  | SDS
Maximum Exempt Solvent Content (Annual) | 4.3977 |  | lbs/gal |  | SDS
VOC Control Efficiency | 99% |  | - |  | Vendor Data
Short-Term Criteria Pollutant Emission Rates VOC Emissions | Use Rate (gal/hr) |  | Max VOC Content (lbs/gal) |  | (1- VOC Control Eff.) (%) |  | Total VOC Emissions (lbs/hr)
Short-Term VOC Emissions | 2 | X | 7.33 | X | 1% | = | 0.1466 | lbs VOC/hr
Exempt Solvent | Use Rate (gal/hr) |  | Max Ex Solvent Content (lbs/gal) |  | (1- VOC Control Eff.) (%) |  | Total Ex Solvent Emissions (lbs/hr)
Exempt Solvent | 2 | X | 4.3977 | X | 1% | = | 0.087954 | lbs Exempt Solvent/hr
Annual Criteria Pollutant Emission Rates VOC Emissions | Use Rate (gal/yr) |  | Max VOC Content (lbs/gal) |  | (1- VOC Control Eff.) (%) |  | Total VOC Emissions (tons/yr)
Annual VOC Emissions | 375 | X | 2.2323 | X | 1% | = | 0.0041856 | tons VOC/yr
Exempt Solvent | Use Rate (gal/yr) |  | Max Ex Solvent Content (lbs/gal) |  | (1- VOC Control Eff.) (%) |  | Total Ex Solvent Emissions (tons/yr)
Exempt Solvent | 375 | X | 4.3977 | X | 1% | = | 0.0082456 | tons Exempt Solvent/yr
Metal Parts Coating Operations - Primer - EPN PRIME
Parameters | Data |  | Units |  | Information Source
Maximum Usage Rate | 2 |  | gal/hr |  | Company Data
Annual Usage Rate | 450 |  | gal/yr |  | Company Data
Maximum Solvent Density | 7.33 |  | lbs/gal |  | Assumed Worst Case
Maximum VOC Content (Short-Term) | 7.33 |  | lbs/gal |  | SDS
Maximum VOC Content (Annual) | 2.2323 |  | lbs/gal |  | SDS
Maximum Exempt Solvent Content (Short-Term) | 4.3977 |  | lbs/gal |  | SDS
Maximum Exempt Solvent Content (Annual) | 4.3977 |  | lbs/gal |  | SDS
VOC Control Efficiency | 0% |  | - |  | No Add-on Volatile Compound Controls
Short-Term Criteria Pollutant Emission Rates VOC Emissions | Use Rate (gal/hr) |  | Max VOC Content (lbs/gal) |  | (1- VOC Control Eff.) (%) |  | Total VOC Emissions (lbs/hr)
Short-Term VOC Emissions | 2 | X | 7.33 | X | 100% | = | 14.66 | lbs VOC/hr
Exempt Solvent | Use Rate (gal/hr) |  | Max Ex Solvent Content (lbs/gal) |  | (1- VOC Control Eff.) (%) |  | Total Ex Solvent Emissions (lbs/hr)
Exempt Solvent | 2 | X | 4.3977 | X | 100% | = | 8.7954 | lbs Exempt Solvent/hr
Annual Criteria Pollutant Emission Rates VOC Emissions | Use Rate (gal/yr) |  | Max VOC Content (lbs/gal) |  | (1- VOC Control Eff.) (%) |  | Total VOC Emissions (tons/yr)
Annual VOC Emissions | 450 | X | 2.2323 | X | 100% | = | 0.50227 | tons VOC/yr
Exempt Solvent | Use Rate (gal/yr) |  | Max Ex Solvent Content (lbs/gal) |  | (1- VOC Control Eff.) (%) |  | Total Ex Solvent Emissions (tons/yr)
Exempt Solvent | 450 | X | 4.3977 | X | 100% | = | 0.98948 | tons Exempt Solvent/yr
Metal Parts Coating Operations - Topcoat - EPN TOPCOAT
Parameters | Data |  | Units |  | Information Source
Maximum Usage Rate | 2 |  | gal/hr |  | Company Data
Annual Usage Rate | 400 |  | gal/yr |  | Company Data
Maximum Solvent Density | 7.33 |  | lbs/gal |  | Assumed Worst Case
Maximum VOC Content (Short-Term) | 7.33 |  | lbs/gal |  | SDS
Maximum VOC Content (Annual) | 2.2323 |  | lbs/gal |  | SDS
Maximum Exempt Solvent Content (Short-Term) | 4.3977 |  | lbs/gal |  | SDS
Maximum Exempt Solvent Content (Annual) | 4.3977 |  | lbs/gal |  | SDS
VOC Control Efficiency | 0% |  | - |  | No Add-on Volatile Compound Controls
Short-Term Criteria Pollutant Emission Rates VOC Emissions | Use Rate (gal/hr) |  | Max VOC Content (lbs/gal) |  | (1- VOC Control Eff.) (%) |  | Total VOC Emissions (lbs/hr)
Short-Term VOC Emissions | 2 | X | 7.33 | X | 100% | = | 14.66 | lbs VOC/hr
Exempt Solvent | Use Rate (gal/hr) |  | Max Ex Solvent Content (lbs/gal) |  | (1- VOC Control Eff.) (%) |  | Total Ex Solvent Emissions (lbs/hr)
Exempt Solvent | 2 | X | 4.3977 | X | 100% | = | 8.7954 | lbs Exempt Solvent/hr
Annual Criteria Pollutant Emission Rates VOC Emissions | Use Rate (gal/yr) |  | Max VOC Content (lbs/gal) |  | (1- VOC Control Eff.) (%) |  | Total VOC Emissions (tons/yr)
Annual VOC Emissions | 400 | X | 2.2323 | X | 100% | = | 0.44646 | tons VOC/yr
Exempt Solvent | Use Rate (gal/yr) |  | Max Ex Solvent Content (lbs/gal) |  | (1- VOC Control Eff.) (%) |  | Total Ex Solvent Emissions (tons/yr)
Exempt Solvent | 400 | X | 4.3977 | X | 100% | = | 0.87954 | tons Exempt Solvent/yr
End of Worksheet

## Paint Criteria Totals
Press TAB to move through input areas. Press UP or DOWN arrow in column A to read through the document.
Table 10 Short-Term and Annual VOC, Exempt Solvent and PM Emissions Coating Operations - Total Emissions by EPN
This table compiles the results of the criteria pollutant emission calculations into a format that is used to present the emission rates on the Table 1(a). For hourly VOC and ES emissions, the table compares the coating application emission rate and the cleanup emission rate and selects the higher of the two. For annual emission rates the coating and cleanup emission rates are summed. If the cleanup operations occur in a separate area such as outside of a booth or enclosure, they will be listed separately with their own EPN (frequently as building fugitives). If there are additional fugitive sources in the building, then the cleanup emissions and the other emissions are summed for both the hourly and annual emission rates. For operations with multiple booths and parts moving between the booths as illustrated in Tables 7 and 8, the contributions from each coat to a common emission point are summed for both hourly and annual emissions. For a source without a criteria pollutant emitted, an emission rate of zero should be added manually. For example, application equipment cleanup generates no PM, PM10, or PM2.5 emissions and a zero-emission rate should be entered for this process. Similarly, it is assumed booths and enclosures have 100% capture of PM, PM10 or PM2.5 emissions and a zero-emission rate should be entered for fugitive emission points. In some cases, an emission cap for hourly or annual emission rates may be requested to provide operational flexibility and summations of emission rates or other limits, as appropriate, should be presented on this table. This provides a clear understanding of how the cap values were determined prior to entering these values on Table 1(a).
VOC
Coating Type | Special Parts EPN BOOTH Emission Rates (lb/hr) | Special Parts EPN BOOTH Emission Rates (tpy) | Plastic Parts EPN RTO-1 Emission Rates (lb/hr) | PLASTIC PARTS EPN - RTO-1 Emission Rates (tpy) | Metal Prime EPN PRIME Emission Rates (lb/hr) | METAL PRIME EPN - METAL PRIM Emission Rates (tpy) | Metal Topcoat EPN TOPCOAT Emission Rates (lb/hr) | METAL TOPCOAT EPN - METAL TOP Emission Rates (tpy) | Metal Drying Oven EPN OVEN Emission Rates (lb/hr) | METAL DRYING OVEN EPN - OVEN DRY Emission Rates (tpy) | Building Fugitives EPN BLDGFUG Emission Rates (lb/hr) | BUILDING FUGITIVES EPN - BLDG FUG Emission Rates (tpy)
Primer & Topcoat | 7.7809 | 15.75 | 0.15562 | 0.7525 | 11.2766 | 15.9315 | 14.1556 | 11.2593 | 19.8299 | 27.9951 | 0.84726 | 1.197
Clean up Solvent1 | 14.66 | 0.55808 | 0.1466 | 0.0041856 | 14.66 | 0.50227 | 14.66 | 0.44646 | 0 | 0 | 0 | 0
TOTAL | 14.66 | 16.3081 | 0.15562 | 0.75669 | 14.66 | 16.4338 | 14.66 | 11.7058 | 19.8299 | 27.9951 | 0.84726 | 1.197
1 Short term cleanup solvent emissions never occur during painting and are less than the short term emission rates for painting. Cleanup only occurs in the spray booths.
Exempt Solvent
Coating Type | Special Parts EPN BOOTH Emission Rates (lb/hr) | SPECIAL PARTS EPN -SPECIAL Emission Rates (tpy) | Plastic Parts EPN RTO-1 Emission Rates (lb/hr) | PLASTIC PARTS EPN - RTO-1 Emission Rates (tpy) | Metal Prime EPN PRIME Emission Rates (lb/hr) | METAL PRIME EPN - METAL PRIM Emission Rates (tpy) | Metal Topcoat EPN TOPCOAT Emission Rates (lb/hr) | METAL TOPCOAT EPN - METAL TOP Emission Rates (tpy) | Metal Drying Oven EPN OVEN Emission Rates (lb/hr) | METAL DRYING OVEN EPN - OVEN DRY Emission Rates (tpy) | Building Fugitives EPN BLDGFUG Emission Rates (lb/hr) | BUILDING FUGITIVES EPN - BLDG FUG Emission Rates (tpy)
Primer & Topcoat | 3.351 | 4.5 | 0.06702 | 0.645 | 4.8565 | 5.576 | 6.4179 | 6.1324 | 8.5401 | 9.7983 | 0.36489 | 0.41895
Clean up Solvent | 8.7954 | 1.0994 | 0.087954 | 0.0082456 | 8.7954 | 0.98948 | 8.7954 | 0.87954 | 0 | 0 | 0 | 0
TOTAL | 8.7954 | 5.5994 | 0.087954 | 0.65325 | 8.7954 | 6.5655 | 8.7954 | 7.0119 | 8.5401 | 9.7983 | 0.36489 | 0.41895
Cleanup for the only occurs in the spray booths.
Particulate Matter
Particulate Matter | Special Parts EPN BOOTH Emission Rates (lb/hr) | SPECIAL PARTS EPN -SPECIAL Emission Rates (tpy) | Plastic Parts EPN RTO-1 Emission Rates (lb/hr) | PLASTIC PARTS EPN - RTO-1 Emission Rates (tpy) | Metal Prime EPN PRIME Emission Rates (lb/hr) | METAL PRIME EPN - METAL PRIM Emission Rates (tpy) | Metal Topcoat EPN TOPCOAT Emission Rates (lb/hr) | METAL TOPCOAT EPN - METAL TOP Emission Rates (tpy) | Metal Drying Oven EPN OVEN Emission Rates (lb/hr) | METAL DRYING OVEN EPN - OVEN DRY Emission Rates (tpy) | Building Fugitives EPN BLDGFUG Emission Rates (lb/hr) | BUILDING FUGITIVES EPN - BLDG FUG Emission Rates (tpy)
PM | 0.0011942 | 0.00089566 | 0.0013648 | 0.0024453 | 0.0011942 | 0.0016207 | 0.0015354 | 0.0020813 | 0 | 0 | 0 | 0
PM10 | 0.00043124 | 0.00032343 | 0.00049285 | 0.00088302 | 0.00043124 | 0.00058526 | 0.00055446 | 0.0007516 | 0 | 0 | 0 | 0
PM2.5 | 3.3173e-05 | 2.4879e-05 | 3.7912e-05 | 6.7925e-05 | 3.3173e-05 | 4.502e-05 | 4.265e-05 | 5.7815e-05 | 0 | 0 | 0 | 0
End of Worksheet

## Coating Booth Species Rates
Press TAB to move through input areas. Press UP or DOWN arrow in column A to read through the document.
Table 11 Short-Term VOC, Exempt Solvent, and PM Species Emission Rates Coating Booth - EPN BOOTH
The speciated emission rate calculation table combines the process and coating from the criteria pollutant emission rates table and the speciation information from the super as-mixed species table. The calculation works the same way as the criteria pollutant calculations except that the maximum coating density is used rather than the VOC, ES and solids contents. This is because the weight fraction of any species in a coating is the fraction of the total density rather than the volatile or solids fractions. Data such as spray rate, filter efficiency, fall out, transfer efficiency, and maximum coating density is pulled from the corresponding criteria pollutant emission rate table to calculate a lb/hr Wt% factor. Multiplying this factor by the Wt% of a species results in the species emission rate in lb/hr. Please note that the Wt% factor calculation for volatile species differs from the calculation of particulate species. The table takes this into account by looking at the P, V or NE designator next to each species and uses an “IF statement” to pull the appropriate Wt% factor for the species designation. Once all the data is entered in the cells identified as beige cells, the emission rates are updated. Since the formulas reference the data cells identified as beige cells, no changes need to be made to the remainder of the spreadsheet.
| Short-Term VOC Emissions Wt% Factor (Coating) | Spray Rate (gal/hr) | Max Coating Density (lbs/gal) | VOC Flashoff (%) | (1-C.E.) (%) | VOC Wt% Factor (wt% lbs/hr)
| VOC Emissions Wt% Factor (Coating) | 6 | 22.4355 | 45% | 100% | 60.576
| PM Emissions Wt% Factor | Spray Rate (gal/hr) | Max Coating Density (lbs/gal) | (1-T.E.) (%) | (1-F.E) (%) | (1-Fallout) (%) | PM Wt% Factor (wt% lbs/hr)
| PM Emissions Wt% Factor | 6 | 22.4355 | 35% | 0.2% | 0.13% | 0.0001225
PM fallout values are based on PM10 since TCEQ ESLs are for PM10
CAS No. | Species Name | Volatile, Particulate, or Not Emitted (V, P, NE) | Max Weight % | Wt% Factor (wt% lb/hr) | Emission Rate (lb/hr)
100-41-4 | ethylbenzene | V | 12.2727 | 60.576 | 7.4343
107-98-2 | propylene glycol monomethyl ether | V | 13.5287 | 60.576 | 8.1951
108-10-1 | methyl isobutyl ketone | V | 8.0859 | 60.576 | 4.8981
108-65-6 | propylene glycol monomethyl ether acetate | V | 6.375 | 60.576 | 3.8617
108-88-3 | toluene | V | 8.2954 | 60.576 | 5.025
110-43-0 | methyl amyl ketone | V | 7.8356 | 60.576 | 4.7465
123-86-4 | butyl acetate | V | 9.1023 | 60.576 | 5.5138
1330-20-7 | xylene | V | 19.5045 | 60.576 | 11.815
1333-86-4 | carbon black | P | 8.2045 | 0.0001225 | 1.005e-05
13463-67-7 | titanium dioxide | P | 32.8181 | 0.0001225 | 4.0202e-05
14807-96-6 | magnesium silicate (talc) | P | 67.3744 | 0.0001225 | 8.2532e-05
14808-60-7 | quartz-crystalline silica | P | 52.1374 | 0.0001225 | 6.3867e-05
25036-25-3 | epoxy resin (mw wt >1100) | P | 11.4313 | 0.0001225 | 1.4003e-05
25068-38-6 | epoxy resin (mw<=700) | P | 24.3555 | 0.0001225 | 2.9835e-05
NA | epoxy polymer | P | 9.0398 | 0.0001225 | 1.1074e-05
28182-81-2 | aliphatic polyisocyanate resin | P | 16.1592 | 0.0001225 | 1.9795e-05
64-17-5 | ethyl alcohol | V | 17.5114 | 60.576 | 10.6077
64742-95-6 | aromatic hydrocarbon | V | 7.0455 | 60.576 | 4.2679
67-63-0 | isopropyl alcohol | V | 8.7557 | 60.576 | 5.3039
71-36-3 | n-butyl alcohol | V | 7.8294 | 60.576 | 4.7427
763-69-9 | ethyl-3-ethoxypropionate | V | 4.1023 | 60.576 | 2.485
7631-86-9 | amorphous silica | P | 8.5369 | 0.0001225 | 1.0458e-05
78-93-3 | methyl ethyl ketone | V | 1.1431 | 60.576 | 0.69246
8052-41-3 | exempt mineral spirits (stoddard solvent) | V | 4.1023 | 60.576 | 2.485
822-06-0 | 1,6-hexamethylene diisocyanate | NE | 0.053864 | 0 | 0
90-72-2 | 2;4;6 tris (dimethylaminomethyl) ph | NE | 2.0496 | 0 | 0
95-63-6 | 1,2,4-trimethyl benzene | V | 5.4432 | 60.576 | 3.2973
101-02-0 | tiphenyl phosphite | P | 6.6424 | 0.0001225 | 8.1368e-06
7429-90-5 | aluminum dust | P | 8.8565 | 0.0001225 | 1.0849e-05
9003-56-6 | polystyrene | P | 0 | 0.0001225 | 0
12001-26-2 | mica | P | 8.3576 | 0.0001225 | 1.0238e-05
100-51-6 | benzyl alcohol | V | 6.8642 | 60.576 | 4.158
2855-13-2 | isophorone diamine | NE | 2.7859 | 0 | 0
108-38-3 | meta xylene | V | 14.5455 | 60.576 | 8.811
106-42-3 | para xylene | V | 10.471 | 60.576 | 6.3429
1317-65-3 | limestone | P | 4.1023 | 0.0001225 | 5.0252e-06
95-47-6 | ortho xylene | V | 10.471 | 60.576 | 6.3429
7440-66-6 | zinc | P | 0 | 0.0001225 | 0
1314-13-2 | zinc oxide | P | 1.8949 | 0.0001225 | 2.3212e-06
111-76-2 | 2-butoxyethanol | V | 13.3012 | 60.576 | 8.0573
67-56-1 | methyl alcohol | V | 3.5023 | 60.576 | 2.1215
78-10-4 | ethyl silicate | P | 3.5023 | 0.0001225 | 4.2902e-06
1332-58-7 | aluminum silicate | P | 3.5023 | 0.0001225 | 4.2902e-06
5593-70-4 | tetrabutyl titanate | P | 63.6169 | 0.0001225 | 7.7929e-05
7646-85-7 | zinc chloride | P | 0.054411 | 0.0001225 | 6.6652e-08
1589-47-5 | 2-methoxy 1-1 propanol | V | 0.090909 | 60.576 | 0.055069
66402-68-4 | anhydrous aluminum silicate | P | 8.7557 | 0.0001225 | 1.0726e-05
13463-67-7 | titianium dioxide | P | 32.8181 | 0.0001225 | 4.0202e-05
11099-06-2 | ethyl polysilicate | P | 11.4313 | 0.0001225 | 1.4003e-05
68515-43-5 | 1,2 benzene dicaboxiolic acid, di c9- 11 branched and linear alkyl esters | P | 11.4313 | 0.0001225 | 1.4003e-05
67762-90-7 | hydrophobic silica | P | 1.1431 | 0.0001225 | 1.4003e-06
68987-63-3 | copper compounds | P | 0.45725 | 0.0001225 | 5.6013e-07
100-51-6 | benzyl alcohol | V | 6.8642 | 60.576 | 4.158
84852-15-3 | 4-nonyl phenol branched | P | 1.3569 | 0.0001225 | 1.6621e-06
91672-41-2 | nonyl phenol | P | 0.054275 | 0.0001225 | 6.6486e-08
65996-93-2 | coal tar pitch | P | 40.9912 | 0.0001225 | 5.0213e-05
68082-29-1 | polymer of c18 unsaturated fatty acid | P | 20.4956 | 0.0001225 | 2.5107e-05
25085-99-8 | epoxy polymer | P | 9.0398 | 0.0001225 | 1.1074e-05
68410-23-1 | polyamide curing agent (ne) | NE | 11.7061 | 0 | 0
107-15-3 | ethylenediamine | NE | 4.4321 | 0 | 0
68413-28-5 | polyamine | P | 8.3766 | 0.0001225 | 1.0261e-05
67924-34-9 | epoxy polymer | P | 19.7345 | 0.0001225 | 2.4174e-05
13048-33-4 | 1,6 hexanediol diacrylate | P | 21.3424 | 0.0001225 | 2.6144e-05
68957-04-0 | siloxanes and silicones polymer | P | 42.6847 | 0.0001225 | 5.2288e-05
919-30-2 | gamma-aminoprpyltriethoxysilane | NE | 14.6306 | 0 | 0
1067-33-0 | dibutyltin diacetate | P | 0.14631 | 0.0001225 | 1.7922e-07
135108-88-2 | formaldehyde polymer | P | 5.0837 | 0.0001225 | 6.2275e-06
NA | organic acids | NE | 9.0398 | 0 | 0
NA | amine compound | NE | 9.0398 | 0 | 0
NA | aliphatic diol | NE | 9.0398 | 0 | 0
NA | phenol blocked tdi polymer | P | 9.0398 | 0.0001225 | 1.1074e-05
NA | acrylated urethane oligimer | P | 9.0398 | 0.0001225 | 1.1074e-05
71011-24-0 | quaternary ammonium bentonite salt | P | 0.53176 | 0.0001225 | 6.5139e-07
14807-96-6 | talc | P | 67.3744 | 0.0001225 | 8.2532e-05
112945-52-5 | fumed amorphous silica | P | 0.53176 | 0.0001225 | 6.5139e-07
63393-89-5 | butylated urea formaldehyde polymer | P | 0.85802 | 0.0001225 | 1.0511e-06
NA | phenol blocked tdi polymer | P | 9.0398 | 0.0001225 | 1.1074e-05
90-72-2 | tri(dimethylaminomethyl)phenol | NE | 2.0496 | 0 | 0
12736-96-8 | nepheline syenite | P | 5.1507 | 0.0001225 | 6.3095e-06
111-76-2 | ethylene glycol mono butyl ether | V | 13.3012 | 60.576 | 8.0573
107-21-1 | ethylene glycol | V | 0.090909 | 60.576 | 0.055069
34590-94-8 | di propylene glycol methyl ether | V | 9.0909 | 60.576 | 5.5069
98-56-6 | parachlorobenzotrifluoride | V | 9.0909 | 60.576 | 5.5069
108-67-8 | 1,3,5, trimethylbenzene | V | 0.90909 | 60.576 | 0.55069
98-82-8 | cumene | V | 0.90909 | 60.576 | 0.55069
526-73-8 | 1,2,3, trimethyl benzene | V | 0.18182 | 60.576 | 0.11014
95-47-6 | ortho xylene | V | 10.471 | 60.576 | 6.3429
25551-13-7 | trimethylbenzene | V | 0.90909 | 60.576 | 0.55069
Species in thinner
End of Worksheet

## Coating Line_RTO Species Rates
Press TAB to move through input areas. Press UP or DOWN arrow in column A to read through the document.
Table 12 Short-Term VOC, Exempt Solvent, and PM Species Emission Rates Coating Line Controlled by an RTO - EPN RTO-1
The speciated emission rate calculation table combines the process and coating from the criteria pollutant emission rates table and the speciation information from the super as-mixed species table. The calculation works the same way as the criteria pollutant calculations except that the maximum coating density is used rather than the VOC, ES and solids contents. This is because the weight fraction of any species in a coating is the fraction of the total density rather than the volatile or solids fractions. Data such as spray rate, filter efficiency, fall out, transfer efficiency, VOC control efficiency, and maximum coating density is pulled from the corresponding criteria pollutant emission rate table to calculate a lb/hr Wt% factor. Multiplying this factor by the Wt% of a species results in the species emission rate in lb/hr. Please note that the Wt% factor calculation for volatile species differs from the calculation of particulate species. The table takes this into account by looking at the P, V or NE designator next to each species and uses an “IF statement” to pull the appropriate Wt% factor for the species designation. Once all the data is entered in the cells identified as beige cells, the emission rates are updated. Since the formulas reference the data cells identified as beige cells, no changes need to be made to the remainder of the spreadsheet.
| Short-Term VOC Emissions Wt% Factor (Coating) | Spray Rate (gal/hr) | Max Coating Density (lbs/gal) | VOC Flashoff (%) | (1-C.E.) (%) | VOC Wt% Factor (wt% lbs/hr)
| VOC Emissions Wt% Factor (Coating) | 12 | 22.4355 | 45% | 1% | 1.2115
| PM Emissions Wt% Factor | Spray Rate (gal/hr) | Max Coating Density (lbs/gal) | (1-T.E.) (%) | (1-F.E) (%) | (1-Fallout) (%) | PM Wt% Factor (wt% lbs/hr)
| PM Emissions Wt% Factor | 12 | 22.4355 | 20% | 0.8% | 0.13% | 0.00055999
PM fallout values are based on PM10 since TCEQ ESLs are for PM10
CAS No. | Species Name | Volatile, Particulate, or Not Emitted (V, P, NE) | Max Weight % | Wt% Factor (wt% lb/hr) | Emission Rate (lb/hr)
100-41-4 | ethylbenzene | V | 12.2727 | 1.2115 | 0.14869
107-98-2 | propylene glycol monomethyl ether | V | 13.5287 | 1.2115 | 0.1639
108-10-1 | methyl isobutyl ketone | V | 8.0859 | 1.2115 | 0.097963
108-65-6 | propylene glycol monomethyl ether acetate | V | 6.375 | 1.2115 | 0.077234
108-88-3 | toluene | V | 8.2954 | 1.2115 | 0.1005
110-43-0 | methyl amyl ketone | V | 7.8356 | 1.2115 | 0.094929
123-86-4 | butyl acetate | V | 9.1023 | 1.2115 | 0.11028
1330-20-7 | xylene | V | 19.5045 | 1.2115 | 0.2363
1333-86-4 | carbon black | P | 8.2045 | 0.00055999 | 4.5945e-05
13463-67-7 | titanium dioxide | P | 32.8181 | 0.00055999 | 0.00018378
14807-96-6 | magnesium silicate (talc) | P | 67.3744 | 0.00055999 | 0.00037729
14808-60-7 | quartz-crystalline silica | P | 52.1374 | 0.00055999 | 0.00029196
25036-25-3 | epoxy resin (mw wt >1100) | P | 11.4313 | 0.00055999 | 6.4014e-05
25068-38-6 | epoxy resin (mw<=700) | P | 24.3555 | 0.00055999 | 0.00013639
NA | epoxy polymer | P | 9.0398 | 0.00055999 | 5.0622e-05
28182-81-2 | aliphatic polyisocyanate resin | P | 16.1592 | 0.00055999 | 9.049e-05
64-17-5 | ethyl alcohol | V | 17.5114 | 1.2115 | 0.21215
64742-95-6 | aromatic hydrocarbon | V | 7.0455 | 1.2115 | 0.085357
67-63-0 | isopropyl alcohol | V | 8.7557 | 1.2115 | 0.10608
71-36-3 | n-butyl alcohol | V | 7.8294 | 1.2115 | 0.094855
763-69-9 | ethyl-3-ethoxypropionate | V | 4.1023 | 1.2115 | 0.0497
7631-86-9 | amorphous silica | P | 8.5369 | 0.00055999 | 4.7806e-05
78-93-3 | methyl ethyl ketone | V | 1.1431 | 1.2115 | 0.013849
8052-41-3 | exempt mineral spirits (stoddard solvent) | V | 4.1023 | 1.2115 | 0.0497
822-06-0 | 1,6-hexamethylene diisocyanate | NE | 0.053864 | 0 | 0
90-72-2 | 2;4;6 tris (dimethylaminomethyl) ph | NE | 2.0496 | 0 | 0
95-63-6 | 1,2,4-trimethyl benzene | V | 5.4432 | 1.2115 | 0.065945
101-02-0 | tiphenyl phosphite | P | 6.6424 | 0.00055999 | 3.7197e-05
7429-90-5 | aluminum dust | P | 8.8565 | 0.00055999 | 4.9596e-05
9003-56-6 | polystyrene | P | 0 | 0.00055999 | 0
12001-26-2 | mica | P | 8.3576 | 0.00055999 | 4.6802e-05
100-51-6 | benzyl alcohol | V | 6.8642 | 1.2115 | 0.083161
2855-13-2 | isophorone diamine | NE | 2.7859 | 0 | 0
108-38-3 | meta xylene | V | 14.5455 | 1.2115 | 0.17622
106-42-3 | para xylene | V | 10.471 | 1.2115 | 0.12686
1317-65-3 | limestone | P | 4.1023 | 0.00055999 | 2.2972e-05
95-47-6 | ortho xylene | V | 10.471 | 1.2115 | 0.12686
7440-66-6 | zinc | P | 0 | 0.00055999 | 0
1314-13-2 | zinc oxide | P | 1.8949 | 0.00055999 | 1.0611e-05
111-76-2 | 2-butoxyethanol | V | 13.3012 | 1.2115 | 0.16115
67-56-1 | methyl alcohol | V | 3.5023 | 1.2115 | 0.042431
78-10-4 | ethyl silicate | P | 3.5023 | 0.00055999 | 1.9612e-05
1332-58-7 | aluminum silicate | P | 3.5023 | 0.00055999 | 1.9612e-05
5593-70-4 | tetrabutyl titanate | P | 63.6169 | 0.00055999 | 0.00035625
7646-85-7 | zinc chloride | P | 0.054411 | 0.00055999 | 3.0469e-07
1589-47-5 | 2-methoxy 1-1 propanol | V | 0.090909 | 1.2115 | 0.0011014
66402-68-4 | anhydrous aluminum silicate | P | 8.7557 | 0.00055999 | 4.9031e-05
13463-67-7 | titianium dioxide | P | 32.8181 | 0.00055999 | 0.00018378
11099-06-2 | ethyl polysilicate | P | 11.4313 | 0.00055999 | 6.4014e-05
68515-43-5 | 1,2 benzene dicaboxiolic acid, di c9- 11 branched and linear alkyl esters | P | 11.4313 | 0.00055999 | 6.4014e-05
67762-90-7 | hydrophobic silica | P | 1.1431 | 0.00055999 | 6.4014e-06
68987-63-3 | copper compounds | P | 0.45725 | 0.00055999 | 2.5606e-06
100-51-6 | benzyl alcohol | V | 6.8642 | 1.2115 | 0.083161
84852-15-3 | 4-nonyl phenol branched | P | 1.3569 | 0.00055999 | 7.5983e-06
91672-41-2 | nonyl phenol | P | 0.054275 | 0.00055999 | 3.0393e-07
65996-93-2 | coal tar pitch | P | 40.9912 | 0.00055999 | 0.00022955
68082-29-1 | polymer of c18 unsaturated fatty acid | P | 20.4956 | 0.00055999 | 0.00011477
25085-99-8 | epoxy polymer | P | 9.0398 | 0.00055999 | 5.0622e-05
68410-23-1 | polyamide curing agent (ne) | NE | 11.7061 | 0 | 0
107-15-3 | ethylenediamine | NE | 4.4321 | 0 | 0
68413-28-5 | polyamine | P | 8.3766 | 0.00055999 | 4.6908e-05
67924-34-9 | epoxy polymer | P | 19.7345 | 0.00055999 | 0.00011051
13048-33-4 | 1,6 hexanediol diacrylate | P | 21.3424 | 0.00055999 | 0.00011952
68957-04-0 | siloxanes and silicones polymer | P | 42.6847 | 0.00055999 | 0.00023903
919-30-2 | gamma-aminoprpyltriethoxysilane | NE | 14.6306 | 0 | 0
1067-33-0 | dibutyltin diacetate | P | 0.14631 | 0.00055999 | 8.193e-07
135108-88-2 | formaldehyde polymer | P | 5.0837 | 0.00055999 | 2.8469e-05
NA | organic acids | NE | 9.0398 | 0 | 0
NA | amine compound | NE | 9.0398 | 0 | 0
NA | aliphatic diol | NE | 9.0398 | 0 | 0
NA | phenol blocked tdi polymer | P | 9.0398 | 0.00055999 | 5.0622e-05
NA | acrylated urethane oligimer | P | 9.0398 | 0.00055999 | 5.0622e-05
71011-24-0 | quaternary ammonium bentonite salt | P | 0.53176 | 0.00055999 | 2.9778e-06
14807-96-6 | talc | P | 67.3744 | 0.00055999 | 0.00037729
112945-52-5 | fumed amorphous silica | P | 0.53176 | 0.00055999 | 2.9778e-06
63393-89-5 | butylated urea formaldehyde polymer | P | 0.85802 | 0.00055999 | 4.8049e-06
NA | phenol blocked tdi polymer | P | 9.0398 | 0.00055999 | 5.0622e-05
90-72-2 | tri(dimethylaminomethyl)phenol | NE | 2.0496 | 0 | 0
12736-96-8 | nepheline syenite | P | 5.1507 | 0.00055999 | 2.8843e-05
111-76-2 | ethylene glycol mono butyl ether | V | 13.3012 | 1.2115 | 0.16115
107-21-1 | ethylene glycol | V | 0.090909 | 1.2115 | 0.0011014
34590-94-8 | di propylene glycol methyl ether | V | 9.0909 | 1.2115 | 0.11014
98-56-6 | parachlorobenzotrifluoride | V | 9.0909 | 1.2115 | 0.11014
108-67-8 | 1,3,5, trimethylbenzene | V | 0.90909 | 1.2115 | 0.011014
98-82-8 | cumene | V | 0.90909 | 1.2115 | 0.011014
526-73-8 | 1,2,3, trimethyl benzene | V | 0.18182 | 1.2115 | 0.0022028
95-47-6 | ortho xylene | V | 10.471 | 1.2115 | 0.12686
25551-13-7 | trimethylbenzene | V | 0.90909 | 1.2115 | 0.011014
Species in thinner
End of Worksheet

## Open Convey-Prime Species Rates
Press TAB to move through input areas. Press UP or DOWN arrow in column A to read through the document.
TABLE 13 Short-Term VOC, Exempt Solvent, and PM Species Emission Rates Coating Line with an Open Conveyor (Prime Booth) - EPNs PRIME, BLDGFUG, TOPCOAT, and OVEN
The speciated emission rate calculation table combines the process and coating from the criteria pollutant emission rates table and the speciation information from the super as-mixed species table. The calculation works the same way as the criteria pollutant calculations except that the maximum coating density is used rather than the VOC, ES and solids contents. This is because the weight fraction of any species in a coating is the fraction of the total density rather than the volatile or solids fractions. Data such as spray rate, filter efficiency, fall out, transfer efficiency, and maximum coating density is pulled from the corresponding criteria pollutant emission rate table to calculate a lb/hr Wt% factor. Multiplying this factor by the Wt% of a species results in the species emission rate in lb/hr. Please note that the Wt% factor calculation for volatile species differs from the calculation of particulate species. The table takes this into account by looking at the P, V or NE designator next to each species and uses an “IF statement” to pull the appropriate Wt% factor for the species designation. Additionally, the emission distribution must be considered. The emission distribution depends not only on the flash fractions from Table 21 but also on the transfer efficiency. This is due to the fact that the overspray portion of the applied coating remains in the booth. The distribution may be determined by using the emission distribution of the VOC emission rates among the emission points. For the emission points in the process line past the booth there are no PM species emitted and the Wt% factor is set to zero. The species rates for common constituents between the booths and ovens are summed in the species impact table to obtain a total species emission rate for each species for the EPN. Once all the data is entered in the cells identified as beige cells, the emission rates are updated. Since the formulas reference the data cells identified as beige cells, no changes need to be made to the remainder of the spreadsheet.
NA | Metal Coating Volatile Compound Emission Distribution: | Emission Rate (lbs/hr) | Emission Distribution Fraction
NA | Total VOC | 20.1728 | NA
NA | Prime Booth VOC | 11.2766 | 0.559
NA | Building Fugitive VOC | 0.84726 | 0.042
NA | Topcoat Booth VOC | 0.56484 | 0.028
NA | Oven VOC | 7.4841 | 0.371
NA | NA | Total | 1
EPN PRIME
VOC Emissions Wt% Factor | Spray Rate (gal/hr) | Max Coating Density (lbs/gal) | Prime Booth Solvent Flash Fraction (%) | (1-C.E.) (%) | VOC Wt% Factor (wt% lbs/hr) | NA
VOC Emissions Wt% Factor | 7 | 22.4355 | 55.9% | 100% | 87.7903 | NA
PM Emissions Wt% Factor | Spray Rate (gal/hr) | Max Coating Density (lbs/gal) | (1-T.E.) (%) | (1-F.E) (%) | (1-Fallout) (%) | PM Wt% Factor (wt% lbs/hr)
PM Emissions Wt% Factor | 7 | 22.4355 | 20% | 0.2% | 0.13% | 8.1665e-05
PM emissions only occur in the spray booth PM fallout values are based on PM10 since TCEQ ESLs are for PM10
EPN BLDGFUG
VOC Emissions Wt% Factor | Spray Rate (gal/hr) | Max Coating Density (lbs/gal) | Fugitive Solvent Flash Fraction (%) | (1-C.E.) (%) | VOC Wt% Factor (wt% lbs/hr) | NA
VOC Emissions Wt% Factor | 7 | 22.4355 | 4.2% | 100% | 6.596 | NA
PM Emissions Wt% Factor | NA | NA | NA | NA | NA | PM Wt% Factor (wt% lbs/hr)
PM Emissions Wt% Factor | NA | NA | NA | NA | NA | 0
EPN TOPCOAT
VOC Emissions Wt% Factor | Spray Rate (gal/hr) | Max Coating Density (lbs/gal) | Topcoat Booth Solvent Flash Fraction (%) | (1-C.E.) (%) | VOC Wt% Factor (wt% lbs/hr) | NA
VOC Emissions Wt% Factor | 7 | 22.4355 | 2.8% | 100% | 4.3974 | NA
PM Emissions Wt% Factor | NA | NA | NA | NA | NA | PM Wt% Factor (wt% lbs/hr)
PM Emissions Wt% Factor | NA | NA | NA | NA | NA | 0
EPN OVEN
VOC Emissions Wt% Factor | Spray Rate (gal/hr) | Max Coating Density (lbs/gal) | Oven Solvent Flash Fraction (%) | (1-C.E.) (%) | VOC Wt% Factor (wt% lbs/hr) | NA
VOC Emissions Wt% Factor | 7 | 22.4355 | 37.1% | 100% | 58.2651 | NA
PM Emissions Wt% Factor | NA | NA | NA | NA | NA | PM Wt% Factor (wt% lbs/hr)
PM Emissions Wt% Factor | NA | NA | NA | NA | NA | 0
1 For species emission rates, flashoff and transfer efficiency are taken into account. |  |  |  | Prime Booth EPN PRIME |  | Prime Booth to Topcoat Booth EPN BLDGFUG |  | Topcoat Booth EPN METAL TOP |  | Drying Oven EPN OVEN
CAS No. | Species Name | Volatile, Particulate, or Not Emitted (V, P, NE) | Max Weight % | PRIME BOOTH EPN METAL PRIME Wt% Factor (wt% lb/hr) | PRIME BOOTH EPN METAL PRIME Emission Rate (lb/hr) | PRIME BOOTH TO TOPCOAT BOOTH EPN BLDG FUG Wt% Factor (wt% lb/hr) | PRIME BOOTH TO TOPCOAT BOOTH EPN BLDG FUG Emission Rate (lb/hr) | TOPCOAT BOOTH EPN METAL TOP Wt% Factor (wt% lb/hr) | TOPCOAT BOOTH EPN METAL TOP Emission Rate (lb/hr) | DRYING OVEN EPN OVEN DRY Wt% Factor (wt% lb/hr) | DRYING OVEN EPN OVEN DRY Emission Rate (lb/hr)
100-41-4 | ethylbenzene | V | 12.2727 | 87.7903 | 10.7743 | 6.596 | 0.80952 | 4.3974 | 0.53968 | 58.2651 | 7.1507
107-98-2 | propylene glycol monomethyl ether | V | 13.5287 | 87.7903 | 11.8769 | 6.596 | 0.89236 | 4.3974 | 0.59491 | 58.2651 | 7.8825
108-10-1 | methyl isobutyl ketone | V | 8.0859 | 87.7903 | 7.0987 | 6.596 | 0.53335 | 4.3974 | 0.35557 | 58.2651 | 4.7113
108-65-6 | propylene glycol monomethyl ether acetate | V | 6.375 | 87.7903 | 5.5966 | 6.596 | 0.4205 | 4.3974 | 0.28033 | 58.2651 | 3.7144
108-88-3 | toluene | V | 8.2954 | 87.7903 | 7.2826 | 6.596 | 0.54717 | 4.3974 | 0.36478 | 58.2651 | 4.8334
110-43-0 | methyl amyl ketone | V | 7.8356 | 87.7903 | 6.8789 | 6.596 | 0.51684 | 4.3974 | 0.34456 | 58.2651 | 4.5654
123-86-4 | butyl acetate | V | 9.1023 | 87.7903 | 7.9909 | 6.596 | 0.60039 | 4.3974 | 0.40026 | 58.2651 | 5.3034
1330-20-7 | xylene | V | 19.5045 | 87.7903 | 17.1231 | 6.596 | 1.2865 | 4.3974 | 0.85768 | 58.2651 | 11.3643
1333-86-4 | carbon black | P | 8.2045 | 8.1665e-05 | 6.7003e-06 | 0 | 0 | 0 | 0 | 0 | 0
13463-67-7 | titanium dioxide | P | 32.8181 | 8.1665e-05 | 2.6801e-05 | 0 | 0 | 0 | 0 | 0 | 0
14807-96-6 | magnesium silicate (talc) | P | 67.3744 | 8.1665e-05 | 5.5022e-05 | 0 | 0 | 0 | 0 | 0 | 0
14808-60-7 | quartz-crystalline silica | P | 52.1374 | 8.1665e-05 | 4.2578e-05 | 0 | 0 | 0 | 0 | 0 | 0
25036-25-3 | epoxy resin (mw wt >1100) | P | 11.4313 | 8.1665e-05 | 9.3354e-06 | 0 | 0 | 0 | 0 | 0 | 0
25068-38-6 | epoxy resin (mw<=700) | P | 24.3555 | 8.1665e-05 | 1.989e-05 | 0 | 0 | 0 | 0 | 0 | 0
NA | epoxy polymer | P | 9.0398 | 8.1665e-05 | 7.3824e-06 | 0 | 0 | 0 | 0 | 0 | 0
28182-81-2 | aliphatic polyisocyanate resin | P | 16.1592 | 8.1665e-05 | 1.3196e-05 | 0 | 0 | 0 | 0 | 0 | 0
64-17-5 | ethyl alcohol | V | 17.5114 | 87.7903 | 15.3733 | 6.596 | 1.1551 | 4.3974 | 0.77004 | 58.2651 | 10.2031
64742-95-6 | aromatic hydrocarbon | V | 7.0455 | 87.7903 | 6.1852 | 6.596 | 0.46472 | 4.3974 | 0.30981 | 58.2651 | 4.105
67-63-0 | isopropyl alcohol | V | 8.7557 | 87.7903 | 7.6867 | 6.596 | 0.57753 | 4.3974 | 0.38502 | 58.2651 | 5.1015
71-36-3 | n-butyl alcohol | V | 7.8294 | 87.7903 | 6.8735 | 6.596 | 0.51643 | 4.3974 | 0.34429 | 58.2651 | 4.5618
763-69-9 | ethyl-3-ethoxypropionate | V | 4.1023 | 87.7903 | 3.6014 | 6.596 | 0.27059 | 4.3974 | 0.18039 | 58.2651 | 2.3902
7631-86-9 | amorphous silica | P | 8.5369 | 8.1665e-05 | 6.9717e-06 | 0 | 0 | 0 | 0 | 0 | 0
78-93-3 | methyl ethyl ketone | V | 1.1431 | 87.7903 | 1.0036 | 6.596 | 0.075401 | 4.3974 | 0.050268 | 58.2651 | 0.66605
8052-41-3 | exempt mineral spirits (stoddard solvent) | V | 4.1023 | 87.7903 | 3.6014 | 6.596 | 0.27059 | 4.3974 | 0.18039 | 58.2651 | 2.3902
822-06-0 | 1,6-hexamethylene diisocyanate | NE | 0.053864 | 0 | 0 | 0 | 0 | 0 | 0 | 0 | 0
90-72-2 | 2;4;6 tris (dimethylaminomethyl) ph | NE | 2.0496 | 0 | 0 | 0 | 0 | 0 | 0 | 0 | 0
95-63-6 | 1,2,4-trimethyl benzene | V | 5.4432 | 87.7903 | 4.7786 | 6.596 | 0.35904 | 4.3974 | 0.23936 | 58.2651 | 3.1715
101-02-0 | tiphenyl phosphite | P | 6.6424 | 8.1665e-05 | 5.4245e-06 | 0 | 0 | 0 | 0 | 0 | 0
7429-90-5 | aluminum dust | P | 8.8565 | 8.1665e-05 | 7.2327e-06 | 0 | 0 | 0 | 0 | 0 | 0
9003-56-6 | polystyrene | P | 0 | 8.1665e-05 | 0 | 0 | 0 | 0 | 0 | 0 | 0
12001-26-2 | mica | P | 8.3576 | 8.1665e-05 | 6.8253e-06 | 0 | 0 | 0 | 0 | 0 | 0
100-51-6 | benzyl alcohol | V | 6.8642 | 87.7903 | 6.0261 | 6.596 | 0.45277 | 4.3974 | 0.30184 | 58.2651 | 3.9994
2855-13-2 | isophorone diamine | NE | 2.7859 | 0 | 0 | 0 | 0 | 0 | 0 | 0 | 0
108-38-3 | meta xylene | V | 14.5455 | 87.7903 | 12.7695 | 6.596 | 0.95943 | 4.3974 | 0.63962 | 58.2651 | 8.4749
106-42-3 | para xylene | V | 10.471 | 87.7903 | 9.1925 | 6.596 | 0.69067 | 4.3974 | 0.46045 | 58.2651 | 6.1009
1317-65-3 | limestone | P | 4.1023 | 8.1665e-05 | 3.3501e-06 | 0 | 0 | 0 | 0 | 0 | 0
95-47-6 | ortho xylene | V | 10.471 | 87.7903 | 9.1925 | 6.596 | 0.69067 | 4.3974 | 0.46045 | 58.2651 | 6.1009
7440-66-6 | zinc | P | 0 | 8.1665e-05 | 0 | 0 | 0 | 0 | 0 | 0 | 0
1314-13-2 | zinc oxide | P | 1.8949 | 8.1665e-05 | 1.5475e-06 | 0 | 0 | 0 | 0 | 0 | 0
111-76-2 | 2-butoxyethanol | V | 13.3012 | 87.7903 | 11.6771 | 6.596 | 0.87735 | 4.3974 | 0.5849 | 58.2651 | 7.7499
67-56-1 | methyl alcohol | V | 3.5023 | 87.7903 | 3.0747 | 6.596 | 0.23101 | 4.3974 | 0.15401 | 58.2651 | 2.0406
78-10-4 | ethyl silicate | P | 3.5023 | 8.1665e-05 | 2.8602e-06 | 0 | 0 | 0 | 0 | 0 | 0
1332-58-7 | aluminum silicate | P | 3.5023 | 8.1665e-05 | 2.8602e-06 | 0 | 0 | 0 | 0 | 0 | 0
5593-70-4 | tetrabutyl titanate | P | 63.6169 | 8.1665e-05 | 5.1953e-05 | 0 | 0 | 0 | 0 | 0 | 0
7646-85-7 | zinc chloride | P | 0.054411 | 8.1665e-05 | 4.4435e-08 | 0 | 0 | 0 | 0 | 0 | 0
1589-47-5 | 2-methoxy 1-1 propanol | V | 0.090909 | 87.7903 | 0.079809 | 6.596 | 0.0059964 | 4.3974 | 0.0039976 | 58.2651 | 0.052968
66402-68-4 | anhydrous aluminum silicate | P | 8.7557 | 8.1665e-05 | 7.1504e-06 | 0 | 0 | 0 | 0 | 0 | 0
13463-67-7 | titianium dioxide | P | 32.8181 | 8.1665e-05 | 2.6801e-05 | 0 | 0 | 0 | 0 | 0 | 0
11099-06-2 | ethyl polysilicate | P | 11.4313 | 8.1665e-05 | 9.3354e-06 | 0 | 0 | 0 | 0 | 0 | 0
68515-43-5 | 1,2 benzene dicaboxiolic acid, di c9- 11 branched and linear alkyl esters | P | 11.4313 | 8.1665e-05 | 9.3354e-06 | 0 | 0 | 0 | 0 | 0 | 0
67762-90-7 | hydrophobic silica | P | 1.1431 | 8.1665e-05 | 9.3354e-07 | 0 | 0 | 0 | 0 | 0 | 0
68987-63-3 | copper compounds | P | 0.45725 | 8.1665e-05 | 3.7342e-07 | 0 | 0 | 0 | 0 | 0 | 0
100-51-6 | benzyl alcohol | V | 6.8642 | 87.7903 | 6.0261 | 6.596 | 0.45277 | 4.3974 | 0.30184 | 58.2651 | 3.9994
84852-15-3 | 4-nonyl phenol branched | P | 1.3569 | 8.1665e-05 | 1.1081e-06 | 0 | 0 | 0 | 0 | 0 | 0
91672-41-2 | nonyl phenol | P | 0.054275 | 8.1665e-05 | 4.4324e-08 | 0 | 0 | 0 | 0 | 0 | 0
65996-93-2 | coal tar pitch | P | 40.9912 | 8.1665e-05 | 3.3476e-05 | 0 | 0 | 0 | 0 | 0 | 0
68082-29-1 | polymer of c18 unsaturated fatty acid | P | 20.4956 | 8.1665e-05 | 1.6738e-05 | 0 | 0 | 0 | 0 | 0 | 0
25085-99-8 | epoxy polymer | P | 9.0398 | 8.1665e-05 | 7.3824e-06 | 0 | 0 | 0 | 0 | 0 | 0
68410-23-1 | polyamide curing agent (ne) | NE | 11.7061 | 0 | 0 | 0 | 0 | 0 | 0 | 0 | 0
107-15-3 | ethylenediamine | NE | 4.4321 | 0 | 0 | 0 | 0 | 0 | 0 | 0 | 0
68413-28-5 | polyamine | P | 8.3766 | 8.1665e-05 | 6.8408e-06 | 0 | 0 | 0 | 0 | 0 | 0
67924-34-9 | epoxy polymer | P | 19.7345 | 8.1665e-05 | 1.6116e-05 | 0 | 0 | 0 | 0 | 0 | 0
13048-33-4 | 1,6 hexanediol diacrylate | P | 21.3424 | 8.1665e-05 | 1.7429e-05 | 0 | 0 | 0 | 0 | 0 | 0
68957-04-0 | siloxanes and silicones polymer | P | 42.6847 | 8.1665e-05 | 3.4859e-05 | 0 | 0 | 0 | 0 | 0 | 0
919-30-2 | gamma-aminoprpyltriethoxysilane | NE | 14.6306 | 0 | 0 | 0 | 0 | 0 | 0 | 0 | 0
1067-33-0 | dibutyltin diacetate | P | 0.14631 | 8.1665e-05 | 1.1948e-07 | 0 | 0 | 0 | 0 | 0 | 0
135108-88-2 | formaldehyde polymer | P | 5.0837 | 8.1665e-05 | 4.1517e-06 | 0 | 0 | 0 | 0 | 0 | 0
NA | organic acids | NE | 9.0398 | 0 | 0 | 0 | 0 | 0 | 0 | 0 | 0
NA | amine compound | NE | 9.0398 | 0 | 0 | 0 | 0 | 0 | 0 | 0 | 0
NA | aliphatic diol | NE | 9.0398 | 0 | 0 | 0 | 0 | 0 | 0 | 0 | 0
NA | phenol blocked tdi polymer | P | 9.0398 | 8.1665e-05 | 7.3824e-06 | 0 | 0 | 0 | 0 | 0 | 0
NA | acrylated urethane oligimer | P | 9.0398 | 8.1665e-05 | 7.3824e-06 | 0 | 0 | 0 | 0 | 0 | 0
71011-24-0 | quaternary ammonium bentonite salt | P | 0.53176 | 8.1665e-05 | 4.3426e-07 | 0 | 0 | 0 | 0 | 0 | 0
14807-96-6 | talc | P | 67.3744 | 8.1665e-05 | 5.5022e-05 | 0 | 0 | 0 | 0 | 0 | 0
112945-52-5 | fumed amorphous silica | P | 0.53176 | 8.1665e-05 | 4.3426e-07 | 0 | 0 | 0 | 0 | 0 | 0
63393-89-5 | butylated urea formaldehyde polymer | P | 0.85802 | 8.1665e-05 | 7.0071e-07 | 0 | 0 | 0 | 0 | 0 | 0
NA | phenol blocked tdi polymer | P | 9.0398 | 8.1665e-05 | 7.3824e-06 | 0 | 0 | 0 | 0 | 0 | 0
90-72-2 | tri(dimethylaminomethyl)phenol | NE | 2.0496 | 0 | 0 | 0 | 0 | 0 | 0 | 0 | 0
12736-96-8 | nepheline syenite | P | 5.1507 | 8.1665e-05 | 4.2063e-06 | 0 | 0 | 0 | 0 | 0 | 0
111-76-2 | ethylene glycol mono butyl ether | V | 13.3012 | 87.7903 | 11.6771 | 6.596 | 0.87735 | 4.3974 | 0.5849 | 58.2651 | 7.7499
107-21-1 | ethylene glycol | V | 0.090909 | 87.7903 | 0.079809 | 6.596 | 0.0059964 | 4.3974 | 0.0039976 | 58.2651 | 0.052968
34590-94-8 | di propylene glycol methyl ether | V | 9.0909 | 87.7903 | 7.9809 | 6.596 | 0.59964 | 4.3974 | 0.39976 | 58.2651 | 5.2968
98-56-6 | parachlorobenzotrifluoride | V | 9.0909 | 87.7903 | 7.9809 | 6.596 | 0.59964 | 4.3974 | 0.39976 | 58.2651 | 5.2968
108-67-8 | 1,3,5, trimethylbenzene | V | 0.90909 | 87.7903 | 0.79809 | 6.596 | 0.059964 | 4.3974 | 0.039976 | 58.2651 | 0.52968
98-82-8 | cumene | V | 0.90909 | 87.7903 | 0.79809 | 6.596 | 0.059964 | 4.3974 | 0.039976 | 58.2651 | 0.52968
526-73-8 | 1,2,3, trimethyl benzene | V | 0.18182 | 87.7903 | 0.15962 | 6.596 | 0.011993 | 4.3974 | 0.0079952 | 58.2651 | 0.10594
95-47-6 | ortho xylene | V | 10.471 | 87.7903 | 9.1925 | 6.596 | 0.69067 | 4.3974 | 0.46045 | 58.2651 | 6.1009
25551-13-7 | trimethylbenzene | V | 0.90909 | 87.7903 | 0.79809 | 6.596 | 0.059964 | 4.3974 | 0.039976 | 58.2651 | 0.52968
Species in thinner
End of Worksheet

## Open Convey-Topcoat Species
Press TAB to move through input areas. Press UP or DOWN arrow in column A to read through the document.
Table 14 Short-Term VOC, Exempt Solvent, and PM Species Emission Rates Coating Line with an Open Conveyor (Topcoat Booth) - EPNs TOPCOAT and OVEN
The speciated emission rate calculation table combines the process and coating from the criteria pollutant emission rates table and the speciation information from the super as-mixed species table. The calculation works the same way as the criteria pollutant calculations except that the maximum coating density is used rather than the VOC, ES and solids contents. This is because the weight fraction of any species in a coating is the fraction of the total density rather than the volatile or solids fractions. Data such as spray rate, filter efficiency, fall out, transfer efficiency, and maximum coating density is pulled from the corresponding criteria pollutant emission rate table to calculate a lb/hr Wt% factor. Multiplying this factor by the Wt% of a species results in the species emission rate in lb/hr. Please note that the Wt% factor calculation for volatile species differs from the calculation of particulate species. The table takes this into account by looking at the P, V or NE designator next to each species and uses an “IF statement” to pull the appropriate Wt% factor for the species designation. Additionally, the emission distribution must be considered. The emission distribution depends not only on the flash fractions from Table 21 but also on the transfer efficiency. This is due to the fact that the overspray portion of the applied coating remains in the booth. The distribution may be determined by using the emission distribution of the VOC emission rates among the emission points. For the emission points in the process line past the booth there are no PM species emitted and the Wt% factor is set to zero. The species rates for common constituents between the booths and ovens are summed in the species impact table to obtain a total species emission rate for each species for the EPN. Once all the data is entered in the cells identified as beige cells, the emission rates are updated. Since the formulas reference the data cells identified as beige cells, no changes need to be made to the remainder of the spreadsheet.
NA | Metal Coating VOC Emission Distribution: | Emission Rate (lbs/hr) | Emission Distribution Fraction
NA | Total VOC | 25.9365 | NA
NA | Topcoat Booth VOC | 13.5907 | 0.524
NA | Oven VOC | 12.3458 | 0.476
NA | Total | Total | 1
EPN TOPCOAT
VOC Emissions Wt% Factor | Spray Rate (gal/hr) | Max Coating Density (lbs/gal) | Topcoat Booth Solvent Flash Fraction (%) | (1-C.E.) (%) | VOC Wt% Factor (wt% lbs/hr) | NA
VOC Emissions Wt% Factor | 9 | 22.4355 | 52.4% | 100% | 105.806 | NA
PM Emissions Wt% Factor | Spray Rate (gal/hr) | Max Coating Density (lbs/gal) | (1-T.E.) (%) | (1-F.E) (%) | (1-Fallout) (%) | PM Wt% Factor (wt% lbs/hr)
PM Emissions Wt% Factor | 9 | 22.4355 | 70% | 0.8% | 0.13% | 0.00147
PM emissions only occur in the spray booth PM fallout values are based on PM10 since TCEQ ESLs are for PM10
EPN OVEN
VOC Emissions Wt% Factor | Spray Rate (gal/hr) | Max Coating Density (lbs/gal) | Fugitive Solvent Flash Fraction (%) | (1-C.E.) (%) | VOC Wt% Factor (wt% lbs/hr) | NA
VOC Emissions Wt% Factor | 9 | 22.4355 | 47.6% | 100% | 96.1139 | NA
PM Emissions Wt% Factor | NA | NA | NA | NA | NA | PM Wt% Factor (wt% lbs/hr)
PM Emissions Wt% Factor | NA | NA | NA | NA | NA | 0
NA | NA | NA | NA | EPN TOPCOAT |  | EPN OVEN
CAS No. | Species Name | Volatile, Particulate, or Not Emitted (V, P, NE) | Max Weight % | EPN TOPCOAT Wt % Factor (wt% lb/hr) | EPN TOPCOAT Emission Rate (lb/hr) | EPN OVEN Wt % Factor (wt% lb/hr) | EPN OVEN Emission Rate (lb/hr)
100-41-4 | ethylbenzene | V | 12.2727 | 105.806 | 12.9853 | 96.1139 | 11.7958
107-98-2 | propylene glycol monomethyl ether | V | 13.5287 | 105.806 | 14.3142 | 96.1139 | 13.003
108-10-1 | methyl isobutyl ketone | V | 8.0859 | 105.806 | 8.5554 | 96.1139 | 7.7717
108-65-6 | propylene glycol monomethyl ether acetate | V | 6.375 | 105.806 | 6.7451 | 96.1139 | 6.1273
108-88-3 | toluene | V | 8.2954 | 105.806 | 8.7771 | 96.1139 | 7.9731
110-43-0 | methyl amyl ketone | V | 7.8356 | 105.806 | 8.2905 | 96.1139 | 7.5311
123-86-4 | butyl acetate | V | 9.1023 | 105.806 | 9.6307 | 96.1139 | 8.7485
1330-20-7 | xylene | V | 19.5045 | 105.806 | 20.6369 | 96.1139 | 18.7465
1333-86-4 | carbon black | P | 8.2045 | 0.00147 | 0.0001206 | 0 | 0
13463-67-7 | titanium dioxide | P | 32.8181 | 0.00147 | 0.00048242 | 0 | 0
14807-96-6 | magnesium silicate (talc) | P | 67.3744 | 0.00147 | 0.00099039 | 0 | 0
14808-60-7 | quartz-crystalline silica | P | 52.1374 | 0.00147 | 0.00076641 | 0 | 0
25036-25-3 | epoxy resin (mw wt >1100) | P | 11.4313 | 0.00147 | 0.00016804 | 0 | 0
25068-38-6 | epoxy resin (mw<=700) | P | 24.3555 | 0.00147 | 0.00035802 | 0 | 0
NA | epoxy polymer | P | 9.0398 | 0.00147 | 0.00013288 | 0 | 0
28182-81-2 | aliphatic polyisocyanate resin | P | 16.1592 | 0.00147 | 0.00023754 | 0 | 0
64-17-5 | ethyl alcohol | V | 17.5114 | 105.806 | 18.5281 | 96.1139 | 16.8309
64742-95-6 | aromatic hydrocarbon | V | 7.0455 | 105.806 | 7.4545 | 96.1139 | 6.7717
67-63-0 | isopropyl alcohol | V | 8.7557 | 105.806 | 9.2641 | 96.1139 | 8.4155
71-36-3 | n-butyl alcohol | V | 7.8294 | 105.806 | 8.284 | 96.1139 | 7.5251
763-69-9 | ethyl-3-ethoxypropionate | V | 4.1023 | 105.806 | 4.3404 | 96.1139 | 3.9428
7631-86-9 | amorphous silica | P | 8.5369 | 0.00147 | 0.00012549 | 0 | 0
78-93-3 | methyl ethyl ketone | V | 1.1431 | 105.806 | 1.2095 | 96.1139 | 1.0987
8052-41-3 | exempt mineral spirits (stoddard solvent) | V | 4.1023 | 105.806 | 4.3404 | 96.1139 | 3.9428
822-06-0 | 1,6-hexamethylene diisocyanate | NE | 0.053864 | 0 | 0 | 0 | 0
90-72-2 | 2;4;6 tris (dimethylaminomethyl) ph | NE | 2.0496 | 0 | 0 | 0 | 0
95-63-6 | 1,2,4-trimethyl benzene | V | 5.4432 | 105.806 | 5.7592 | 96.1139 | 5.2317
101-02-0 | tiphenyl phosphite | P | 6.6424 | 0.00147 | 9.7642e-05 | 0 | 0
7429-90-5 | aluminum dust | P | 8.8565 | 0.00147 | 0.00013019 | 0 | 0
9003-56-6 | polystyrene | P | 0 | 0.00147 | 0 | 0 | 0
12001-26-2 | mica | P | 8.3576 | 0.00147 | 0.00012285 | 0 | 0
100-51-6 | benzyl alcohol | V | 6.8642 | 105.806 | 7.2627 | 96.1139 | 6.5974
2855-13-2 | isophorone diamine | NE | 2.7859 | 0 | 0 | 0 | 0
108-38-3 | meta xylene | V | 14.5455 | 105.806 | 15.39 | 96.1139 | 13.9802
106-42-3 | para xylene | V | 10.471 | 105.806 | 11.0789 | 96.1139 | 10.0641
1317-65-3 | limestone | P | 4.1023 | 0.00147 | 6.0302e-05 | 0 | 0
95-47-6 | ortho xylene | V | 10.471 | 105.806 | 11.0789 | 96.1139 | 10.0641
7440-66-6 | zinc | P | 0 | 0.00147 | 0 | 0 | 0
1314-13-2 | zinc oxide | P | 1.8949 | 0.00147 | 2.7855e-05 | 0 | 0
111-76-2 | 2-butoxyethanol | V | 13.3012 | 105.806 | 14.0734 | 96.1139 | 12.7843
67-56-1 | methyl alcohol | V | 3.5023 | 105.806 | 3.7056 | 96.1139 | 3.3662
78-10-4 | ethyl silicate | P | 3.5023 | 0.00147 | 5.1483e-05 | 0 | 0
1332-58-7 | aluminum silicate | P | 3.5023 | 0.00147 | 5.1483e-05 | 0 | 0
5593-70-4 | tetrabutyl titanate | P | 63.6169 | 0.00147 | 0.00093515 | 0 | 0
7646-85-7 | zinc chloride | P | 0.054411 | 0.00147 | 7.9982e-07 | 0 | 0
1589-47-5 | 2-methoxy 1-1 propanol | V | 0.090909 | 105.806 | 0.096187 | 96.1139 | 0.087376
66402-68-4 | anhydrous aluminum silicate | P | 8.7557 | 0.00147 | 0.00012871 | 0 | 0
13463-67-7 | titianium dioxide | P | 32.8181 | 0.00147 | 0.00048242 | 0 | 0
11099-06-2 | ethyl polysilicate | P | 11.4313 | 0.00147 | 0.00016804 | 0 | 0
68515-43-5 | 1,2 benzene dicaboxiolic acid, di c9- 11 branched and linear alkyl esters | P | 11.4313 | 0.00147 | 0.00016804 | 0 | 0
67762-90-7 | hydrophobic silica | P | 1.1431 | 0.00147 | 1.6804e-05 | 0 | 0
68987-63-3 | copper compounds | P | 0.45725 | 0.00147 | 6.7215e-06 | 0 | 0
100-51-6 | benzyl alcohol | V | 6.8642 | 105.806 | 7.2627 | 96.1139 | 6.5974
84852-15-3 | 4-nonyl phenol branched | P | 1.3569 | 0.00147 | 1.9946e-05 | 0 | 0
91672-41-2 | nonyl phenol | P | 0.054275 | 0.00147 | 7.9783e-07 | 0 | 0
65996-93-2 | coal tar pitch | P | 40.9912 | 0.00147 | 0.00060256 | 0 | 0
68082-29-1 | polymer of c18 unsaturated fatty acid | P | 20.4956 | 0.00147 | 0.00030128 | 0 | 0
25085-99-8 | epoxy polymer | P | 9.0398 | 0.00147 | 0.00013288 | 0 | 0
68410-23-1 | polyamide curing agent (ne) | NE | 11.7061 | 0 | 0 | 0 | 0
107-15-3 | ethylenediamine | NE | 4.4321 | 0 | 0 | 0 | 0
68413-28-5 | polyamine | P | 8.3766 | 0.00147 | 0.00012313 | 0 | 0
67924-34-9 | epoxy polymer | P | 19.7345 | 0.00147 | 0.00029009 | 0 | 0
13048-33-4 | 1,6 hexanediol diacrylate | P | 21.3424 | 0.00147 | 0.00031373 | 0 | 0
68957-04-0 | siloxanes and silicones polymer | P | 42.6847 | 0.00147 | 0.00062746 | 0 | 0
919-30-2 | gamma-aminoprpyltriethoxysilane | NE | 14.6306 | 0 | 0 | 0 | 0
1067-33-0 | dibutyltin diacetate | P | 0.14631 | 0.00147 | 2.1507e-06 | 0 | 0
135108-88-2 | formaldehyde polymer | P | 5.0837 | 0.00147 | 7.473e-05 | 0 | 0
NA | organic acids | NE | 9.0398 | 0 | 0 | 0 | 0
NA | amine compound | NE | 9.0398 | 0 | 0 | 0 | 0
NA | aliphatic diol | NE | 9.0398 | 0 | 0 | 0 | 0
NA | phenol blocked tdi polymer | P | 9.0398 | 0.00147 | 0.00013288 | 0 | 0
NA | acrylated urethane oligimer | P | 9.0398 | 0.00147 | 0.00013288 | 0 | 0
71011-24-0 | quaternary ammonium bentonite salt | P | 0.53176 | 0.00147 | 7.8167e-06 | 0 | 0
14807-96-6 | talc | P | 67.3744 | 0.00147 | 0.00099039 | 0 | 0
112945-52-5 | fumed amorphous silica | P | 0.53176 | 0.00147 | 7.8167e-06 | 0 | 0
63393-89-5 | butylated urea formaldehyde polymer | P | 0.85802 | 0.00147 | 1.2613e-05 | 0 | 0
NA | phenol blocked tdi polymer | P | 9.0398 | 0.00147 | 0.00013288 | 0 | 0
90-72-2 | tri(dimethylaminomethyl)phenol | NE | 2.0496 | 0 | 0 | 0 | 0
12736-96-8 | nepheline syenite | P | 5.1507 | 0.00147 | 7.5714e-05 | 0 | 0
111-76-2 | ethylene glycol mono butyl ether | V | 13.3012 | 105.806 | 14.0734 | 96.1139 | 12.7843
107-21-1 | ethylene glycol | V | 0.090909 | 105.806 | 0.096187 | 96.1139 | 0.087376
34590-94-8 | di propylene glycol methyl ether | V | 9.0909 | 105.806 | 9.6187 | 96.1139 | 8.7376
98-56-6 | parachlorobenzotrifluoride | V | 9.0909 | 105.806 | 9.6187 | 96.1139 | 8.7376
108-67-8 | 1,3,5, trimethylbenzene | V | 0.90909 | 105.806 | 0.96187 | 96.1139 | 0.87376
98-82-8 | cumene | V | 0.90909 | 105.806 | 0.96187 | 96.1139 | 0.87376
526-73-8 | 1,2,3, trimethyl benzene | V | 0.18182 | 105.806 | 0.19237 | 96.1139 | 0.17475
95-47-6 | ortho xylene | V | 10.471 | 105.806 | 11.0789 | 96.1139 | 10.0641
25551-13-7 | trimethylbenzene | V | 0.90909 | 105.806 | 0.96187 | 96.1139 | 0.87376
Species in thinner
End of Worksheet

## Species Impacts
Press TAB to move through input areas. Press UP or DOWN arrow in column A to read through the document.
Table 15 Maximum Speciated VOC and PM Off-Site Cumulative GLCs (ug/m3)
This table brings together the species emission rates from each source, the dispersion modeling results, and the effects screening levels (ESLs) from the TAMIS database to provide the off-property concentrations used in the impacts analysis. Impacts are determined by multiplying the species emission rate (lb/hr) for a source by the Unit Impact Multiplier (µg/m3 per lb/hr) (UIM) to obtain a maximum off-property concentration. The impacts for all of the sources for a species are then summed and compared to the ESL. ESL values and the basis for an ESL are extracted from the TAMIS Database retrieval using the VLOOKUP function. It should be noted that not all species have a numerical ESL. Species of limited concern have an ESL of “Must Meet NAAQS”. This means that no species-specific analysis is to be conducted as long as the project increase is below the Significant Impact Level (SIL) for PM10 and PM2.5 or the site wide impacts plus an appropriate monitored background concentration are less than the PM10 and PM2.5 24-hour standards and the PM2.5 annual standard. If a species does not have an ESL, no impacts analysis is required. Please remember that ESLs are guidelines and not standards. If an ESL is exceeded it means that further review is required by the TCEQ Toxicology Division. Once all the data is entered in the cells identified as beige cells, the emission rates and GLCs are updated. Since the formulas reference the data cells identified as beige cells, no changes need to be made to the remainder of the spreadsheet.
EPN/Source Grouping | Worst-Case Modeled Unit Impact (µg/m3/lb/hr)
BOOTH | 26.14
RTO-1 | 1.621
PRIME | 26.14
TOPCOAT | 26.14
OVEN | 37.86
BLDGFUG | 84.9426
CAS NO. | Species Name | INGREDIENT TYPE | Coating Booth EPN BOOTH | EPN BOOTH EPN SPECIAL | Coating Line w/ RTO EPN RTO-1 | EPN RTO-1 EPN RTO-1 | Coating Line with Conveyor (Prime Booth) EPN PRIME | EPN PRIME EPN MTL PRIME | Coating Line with Conveyor (Topcoat Booth) EPN TOPCOAT | EPN TOPCOAT EPN MTL TOP | Coating Line with Conveyor Drying Oven EPN OVEN | EPN OVEN EPN OVEN | Building Fugitives EPN BLDGFUG | EPN BLDGFUG EPN BLDGFUG | NA | NA | NA | NA | NA | NA | NA | NA | NA | NA
CAS No. | Species Name | Volatile, Particulate, or Not Emitted (V, P, NE) | Emission Rate (LB/HR) | GLCs (ug/m³) | Emission Rate (LB/HR) | GLCs (ug/m³) | Emission Rate (LB/HR) | GLCs (ug/m³) | Emission Rate (LB/HR) | GLCs (ug/m³) | Emission Rate (LB/HR) | GLCs (ug/m³) | Emission Rate (LB/HR) | GLCs (ug/m³) | 2018 1-Hour ESL (ug/m³) | Hourly Off-Site GLCs (ug/m³) | Cumulative Fraction of Hourly ESL | Less than Hourly ESL? (Y/N) | 2018 Hourly ESL Basis (Health or Odor) | 2018 Annual ESL (ug/m³) | Annual Off-Site GLCs (ug/m³) | Cumulative Fraction of Annual ESL | Less than Annual ESL? (Y/N) | 2018 Annual ESL Basis (Health or Odor)
100-41-4 | ethylbenzene | V | 7.4343 | 194.3332 | 0.14869 | 0.24102 | 10.7743 | 281.6392 | 13.525 | 353.5425 | 18.9465 | 1609.3658 | 0.80952 | 68.7623 | 26000 | 2439.1217 | 0.093812 | Yes | Health | 570 | 195.1297 | 0.34233 | Yes | Health
107-98-2 | propylene glycol monomethyl ether | V | 8.1951 | 214.221 | 0.1639 | 0.26569 | 11.8769 | 310.4618 | 14.9091 | 389.7236 | 20.8855 | 1774.0665 | 0.89236 | 75.7994 | 3700 | 2688.7387 | 0.72669 | Yes | Health | 370 | 215.0991 | 0.58135 | Yes | Health
108-10-1 | methyl isobutyl ketone | V | 4.8981 | 128.037 | 0.097963 | 0.1588 | 7.0987 | 185.5589 | 8.911 | 232.9326 | 12.483 | 1060.3356 | 0.53335 | 45.3043 | 820 | 1607.0229 | 1.9598 | No | Health | 82 | 128.5618 | 1.5678 | No | Health
108-65-6 | propylene glycol monomethyl ether acetate | V | 3.8617 | 100.9452 | 0.077234 | 0.1252 | 5.5966 | 146.2958 | 7.0255 | 183.6456 | 9.8417 | 835.9756 | 0.4205 | 35.7182 | 2700 | 1266.9874 | 0.46925 | Yes | Health | 270 | 101.359 | 0.3754 | Yes | Health
108-88-3 | toluene | V | 5.025 | 131.3547 | 0.1005 | 0.16291 | 7.2826 | 190.367 | 9.1419 | 238.9683 | 12.8064 | 1087.8109 | 0.54717 | 46.4782 | 4500 | 1648.6639 | 0.36637 | Yes | Health | 1200 | 131.8931 | 0.10991 | Yes | Health
110-43-0 | methyl amyl ketone | V | 4.7465 | 124.0728 | 0.094929 | 0.15388 | 6.8789 | 179.8137 | 8.6351 | 225.7206 | 12.0965 | 1027.5061 | 0.51684 | 43.9016 | 4500 | 1557.2671 | 0.34606 | Yes | Health | 840 | 124.5814 | 0.14831 | Yes | Health
123-86-4 | butyl acetate | V | 5.5138 | 144.1304 | 0.11028 | 0.17876 | 7.9909 | 208.8823 | 10.031 | 262.2105 | 14.052 | 1193.6124 | 0.60039 | 50.9987 | 11000 | 1809.0144 | 0.16446 | Yes | Health | 1400 | 144.7212 | 0.10337 | Yes | Health
1330-20-7 | xylene | V | 11.815 | 308.8453 | 0.2363 | 0.38304 | 17.1231 | 447.5968 | 21.4946 | 561.8696 | 30.1109 | 2557.6947 | 1.2865 | 109.281 | 2200 | 3876.3894 | 1.762 | No | Health | 180 | 310.1112 | 1.7228 | No | Health
1333-86-4 | carbon black | P | 1.005e-05 | 0.00026272 | 4.5945e-05 | 7.4476e-05 | 6.7003e-06 | 0.00017514 | 0.0001206 | 0.0031526 | 0 | 0 | 0 | 0 | 35 | 0.0036649 | 0.00010471 | Yes | Health | 3.5 | 0.0002932 | 8.377e-05 | Yes | Health
13463-67-7 | titanium dioxide | P | 4.0202e-05 | 0.0010509 | 0.00018378 | 0.00029791 | 2.6801e-05 | 0.00070058 | 0.00048242 | 0.01261 | 0 | 0 | 0 | 0 | 50 | 0.01466 | 0.0002932 | Yes | Health | 5 | 0.0011728 | 0.00023456 | Yes | Health
14807-96-6 | magnesium silicate (talc) | P | 8.2532e-05 | 0.0021574 | 0.00037729 | 0.00061159 | 5.5022e-05 | 0.0014383 | 0.00099039 | 0.025889 | 0 | 0 | 0 | 0 | 20 | 0.030096 | 0.0015048 | Yes | Health | 2 | 0.0024077 | 0.0012038 | Yes | Health
14808-60-7 | quartz-crystalline silica | P | 6.3867e-05 | 0.0016695 | 0.00029196 | 0.00047327 | 4.2578e-05 | 0.001113 | 0.00076641 | 0.020034 | 0 | 0 | 0 | 0 | 14 | 0.02329 | 0.0016635 | Yes | Health | 0.27 | 0.0018632 | 0.0069006 | Yes | Health
25036-25-3 | epoxy resin (mw wt >1100) | P | 1.4003e-05 | 0.00036604 | 6.4014e-05 | 0.00010377 | 9.3354e-06 | 0.00024403 | 0.00016804 | 0.0043925 | 0 | 0 | 0 | 0 | 1000 | 0.0051063 | 5.1063e-06 | Yes | Health | 100 | 0.00040851 | 4.0851e-06 | Yes | Health
25068-38-6 | epoxy resin (mw<=700) | P | 2.9835e-05 | 0.00077989 | 0.00013639 | 0.00022109 | 1.989e-05 | 0.00051992 | 0.00035802 | 0.0093586 | 0 | 0 | 0 | 0 | Must Meet NAAQS | 0.01088 | See NAAQS Analysis | Yes | Health | Must Meet NAAQS | 0.00087036 | See NAAQS Analysis | Yes | Health
NA | epoxy polymer | P | 1.1074e-05 | 0.00028946 | 5.0622e-05 | 8.2059e-05 | 7.3824e-06 | 0.00019298 | 0.00013288 | 0.0034736 | 0 | 0 | 0 | 0 | 2 | 0.0040381 | 0.002019 | Yes | NA | 0.02 | 0.00032305 | 0.016152 | Yes | NA
28182-81-2 | aliphatic polyisocyanate resin | P | 1.9795e-05 | 0.00051743 | 9.049e-05 | 0.00014668 | 1.3196e-05 | 0.00034496 | 0.00023754 | 0.0062092 | 0 | 0 | 0 | 0 | 8.7 | 0.0072183 | 0.00082969 | Yes | Health | 0.87 | 0.00057746 | 0.00066375 | Yes | Health
64-17-5 | ethyl alcohol | V | 10.6077 | 277.2858 | 0.21215 | 0.3439 | 15.3733 | 401.859 | 19.2982 | 504.4547 | 27.034 | 2296.3354 | 1.1551 | 98.114 | 18800 | 3480.2788 | 0.18512 | Yes | Health | 1880 | 278.4223 | 0.1481 | Yes | Health
64742-95-6 | aromatic hydrocarbon | V | 4.2679 | 111.5617 | 0.085357 | 0.13836 | 6.1852 | 161.6818 | 7.7643 | 202.9596 | 10.8767 | 923.8952 | 0.46472 | 39.4747 | 4400 | 1400.2365 | 0.31824 | Yes | Health | 54 | 112.0189 | 2.0744 | No | Health
67-63-0 | isopropyl alcohol | V | 5.3039 | 138.6429 | 0.10608 | 0.17195 | 7.6867 | 200.9295 | 9.6491 | 252.2273 | 13.517 | 1148.1677 | 0.57753 | 49.057 | 4920 | 1740.1394 | 0.35369 | Yes | Health | 492 | 139.2112 | 0.28295 | Yes | Health
71-36-3 | n-butyl alcohol | V | 4.7427 | 123.9752 | 0.094855 | 0.15376 | 6.8735 | 179.6722 | 8.6283 | 225.543 | 12.087 | 1026.6977 | 0.51643 | 43.867 | 610 | 1556.0419 | 2.5509 | No | Health | 61 | 124.4834 | 2.0407 | No | Health
763-69-9 | ethyl-3-ethoxypropionate | V | 2.485 | 64.9576 | 0.0497 | 0.080563 | 3.6014 | 94.1404 | 4.5208 | 118.1747 | 6.333 | 537.9449 | 0.27059 | 22.9844 | 270 | 815.2982 | 3.0196 | No | Health | 27 | 65.2239 | 2.4157 | No | Health
7631-86-9 | amorphous silica | P | 1.0458e-05 | 0.00027336 | 4.7806e-05 | 7.7494e-05 | 6.9717e-06 | 0.00018224 | 0.00012549 | 0.0032803 | 0 | 0 | 0 | 0 | 27 | 0.0038134 | 0.00014124 | Yes | Health | 2 | 0.00030507 | 0.00015254 | Yes | Health
78-93-3 | methyl ethyl ketone | V | 0.69246 | 18.101 | 0.013849 | 0.02245 | 1.0036 | 26.233 | 1.2598 | 32.9304 | 1.7648 | 149.9027 | 0.075401 | 6.4048 | 18000 | 227.1895 | 0.012622 | Yes | Health | 2600 | 18.1752 | 0.0069904 | Yes | Health
8052-41-3 | exempt mineral spirits (stoddard solvent) | V | 2.485 | 64.9576 | 0.0497 | 0.080563 | 3.6014 | 94.1404 | 4.5208 | 118.1747 | 6.333 | 537.9449 | 0.27059 | 22.9844 | 3500 | 815.2982 | 0.23294 | Yes | Health | 350 | 65.2239 | 0.18635 | Yes | Health
822-06-0 | 1,6-hexamethylene diisocyanate | NE | 0 | 0 | 0 | 0 | 0 | 0 | 0 | 0 | 0 | 0 | 0 | 0 | 0.7 | 0 | 0 | Yes | Health | 0.1 | 0 | 0 | Yes | Health
90-72-2 | 2;4;6 tris (dimethylaminomethyl) ph | NE | 0 | 0 | 0 | 0 | 0 | 0 | 0 | 0 | 0 | 0 | 0 | 0 | 420 | 0 | 0 | Yes | Health | 42 | 0 | 0 | Yes | Health
95-63-6 | 1,2,4-trimethyl benzene | V | 3.2973 | 86.1904 | 0.065945 | 0.1069 | 4.7786 | 124.9123 | 5.9986 | 156.8028 | 8.4031 | 713.7841 | 0.35904 | 30.4974 | 4400 | 1081.7965 | 0.24586 | Yes | Health | 54 | 86.5437 | 1.6027 | No | Health
101-02-0 | tiphenyl phosphite | P | 8.1368e-06 | 0.0002127 | 3.7197e-05 | 6.0296e-05 | 5.4245e-06 | 0.0001418 | 9.7642e-05 | 0.0025524 | 0 | 0 | 0 | 0 | 100 | 0.0029671 | 2.9671e-05 | Yes | Health | 10 | 0.00023737 | 2.3737e-05 | Yes | Health
7429-90-5 | aluminum dust | P | 1.0849e-05 | 0.00028359 | 4.9596e-05 | 8.0395e-05 | 7.2327e-06 | 0.00018906 | 0.00013019 | 0.0034031 | 0 | 0 | 0 | 0 | 50 | 0.0039562 | 7.9124e-05 | Yes | Health | 5 | 0.0003165 | 6.3299e-05 | Yes | Health
9003-56-6 | polystyrene | P | 0 | 0 | 0 | 0 | 0 | 0 | 0 | 0 | 0 | 0 | 0 | 0 | 2 | 0 | 0 | Yes | NA | 0.02 | 0 | 0 | Yes | NA
12001-26-2 | mica | P | 1.0238e-05 | 0.00026762 | 4.6802e-05 | 7.5866e-05 | 6.8253e-06 | 0.00017841 | 0.00012285 | 0.0032114 | 0 | 0 | 0 | 0 | 30 | 0.0037333 | 0.00012444 | Yes | Health | 3 | 0.00029867 | 9.9555e-05 | Yes | Health
100-51-6 | benzyl alcohol | V | 4.158 | 108.6914 | 0.083161 | 0.1348 | 6.0261 | 157.522 | 7.5646 | 197.7378 | 10.5969 | 900.1252 | 0.45277 | 38.4591 | 440 | 1364.2112 | 3.1005 | No | Health | 44 | 109.1369 | 2.4804 | No | Health
2855-13-2 | isophorone diamine | NE | 0 | 0 | 0 | 0 | 0 | 0 | 0 | 0 | 0 | 0 | 0 | 0 | 380 | 0 | 0 | Yes | Health | 38 | 0 | 0 | Yes | Health
108-38-3 | meta xylene | V | 8.811 | 230.3208 | 0.17622 | 0.28565 | 12.7695 | 333.7946 | 16.0296 | 419.0133 | 22.4551 | 1907.3965 | 0.95943 | 81.4961 | 2200 | 2890.8109 | 1.314 | No | Health | 180 | 231.2649 | 1.2848 | No | Health
106-42-3 | para xylene | V | 6.3429 | 165.8033 | 0.12686 | 0.20564 | 9.1925 | 240.2919 | 11.5394 | 301.6391 | 16.165 | 1373.0958 | 0.69067 | 58.6674 | 2200 | 2081.0358 | 0.94593 | Yes | Health | 180 | 166.4829 | 0.9249 | Yes | Health
1317-65-3 | limestone | P | 5.0252e-06 | 0.00013136 | 2.2972e-05 | 3.7238e-05 | 3.3501e-06 | 8.7572e-05 | 6.0302e-05 | 0.0015763 | 0 | 0 | 0 | 0 | Must Meet NAAQS | 0.0018325 | See NAAQS Analysis | Yes | Health | Must Meet NAAQS | 0.0001466 | See NAAQS Analysis | Yes | Health
95-47-6 | ortho xylene | V | 6.3429 | 165.8033 | 0.12686 | 0.20564 | 9.1925 | 240.2919 | 11.5394 | 301.6391 | 16.165 | 1373.0958 | 0.69067 | 58.6674 | 2200 | 2081.0358 | 0.94593 | Yes | Health | 180 | 166.4829 | 0.9249 | Yes | Health
7440-66-6 | zinc | P | 0 | 0 | 0 | 0 | 0 | 0 | 0 | 0 | 0 | 0 | 0 | 0 | 20 | 0 | 0 | Yes | Health | 2 | 0 | 0 | Yes | Health
1314-13-2 | zinc oxide | P | 2.3212e-06 | 6.0677e-05 | 1.0611e-05 | 1.7201e-05 | 1.5475e-06 | 4.0451e-05 | 2.7855e-05 | 0.00072812 | 0 | 0 | 0 | 0 | 2 | 0.00084645 | 0.00042322 | Yes | NA | 0.02 | 6.7716e-05 | 0.0033858 | Yes | NA
111-76-2 | 2-butoxyethanol | V | 8.0573 | 210.6181 | 0.16115 | 0.26122 | 11.6771 | 305.2403 | 14.6583 | 383.169 | 20.5342 | 1744.2291 | 0.87735 | 74.5245 | 2900 | 2643.5178 | 0.91156 | Yes | Health | 3700 | 211.4814 | 0.057157 | Yes | Health
67-56-1 | methyl alcohol | V | 2.1215 | 55.4572 | 0.042431 | 0.06878 | 3.0747 | 80.3718 | 3.8596 | 100.8909 | 5.4068 | 459.2671 | 0.23101 | 19.6228 | 3900 | 696.0558 | 0.17848 | Yes | Health | 2100 | 55.6845 | 0.026516 | Yes | Health
78-10-4 | ethyl silicate | P | 4.2902e-06 | 0.00011215 | 1.9612e-05 | 3.1792e-05 | 2.8602e-06 | 7.4764e-05 | 5.1483e-05 | 0.0013458 | 0 | 0 | 0 | 0 | 850 | 0.0015645 | 1.8405e-06 | Yes | Health | 85 | 0.00012516 | 1.4724e-06 | Yes | Health
1332-58-7 | aluminum silicate | P | 4.2902e-06 | 0.00011215 | 1.9612e-05 | 3.1792e-05 | 2.8602e-06 | 7.4764e-05 | 5.1483e-05 | 0.0013458 | 0 | 0 | 0 | 0 | 50 | 0.0015645 | 3.1289e-05 | Yes | Health | 5 | 0.00012516 | 2.5031e-05 | Yes | Health
5593-70-4 | tetrabutyl titanate | P | 7.7929e-05 | 0.0020371 | 0.00035625 | 0.00057748 | 5.1953e-05 | 0.0013581 | 0.00093515 | 0.024445 | 0 | 0 | 0 | 0 | 50 | 0.028418 | 0.00056835 | Yes | Health | 5 | 0.0022734 | 0.00045468 | Yes | Health
7646-85-7 | zinc chloride | P | 6.6652e-08 | 1.7423e-06 | 3.0469e-07 | 4.9391e-07 | 4.4435e-08 | 1.1615e-06 | 7.9982e-07 | 2.0907e-05 | 0 | 0 | 0 | 0 | 20 | 2.4305e-05 | 1.2153e-06 | Yes | Health | 2 | 1.9444e-06 | 9.722e-07 | Yes | Health
1589-47-5 | 2-methoxy 1-1 propanol | V | 0.055069 | 1.4395 | 0.0011014 | 0.0017853 | 0.079809 | 2.0862 | 0.10018 | 2.6188 | 0.14034 | 11.9212 | 0.0059964 | 0.50935 | 190 | 18.0676 | 0.095092 | Yes | Health | 19 | 1.4454 | 0.076074 | Yes | Health
66402-68-4 | anhydrous aluminum silicate | P | 1.0726e-05 | 0.00028037 | 4.9031e-05 | 7.948e-05 | 7.1504e-06 | 0.00018691 | 0.00012871 | 0.0033644 | 0 | 0 | 0 | 0 | 50 | 0.0039112 | 7.8223e-05 | Yes | Health | 5 | 0.00031289 | 6.2579e-05 | Yes | Health
13463-67-7 | titianium dioxide | P | 4.0202e-05 | 0.0010509 | 0.00018378 | 0.00029791 | 2.6801e-05 | 0.00070058 | 0.00048242 | 0.01261 | 0 | 0 | 0 | 0 | 50 | 0.01466 | 0.0002932 | Yes | Health | 5 | 0.0011728 | 0.00023456 | Yes | Health
11099-06-2 | ethyl polysilicate | P | 1.4003e-05 | 0.00036604 | 6.4014e-05 | 0.00010377 | 9.3354e-06 | 0.00024403 | 0.00016804 | 0.0043925 | 0 | 0 | 0 | 0 | 850 | 0.0051063 | 6.0075e-06 | Yes | Health | 85 | 0.00040851 | 4.806e-06 | Yes | Health
68515-43-5 | 1,2 benzene dicaboxiolic acid, di c9- 11 branched and linear alkyl esters | P | 1.4003e-05 | 0.00036604 | 6.4014e-05 | 0.00010377 | 9.3354e-06 | 0.00024403 | 0.00016804 | 0.0043925 | 0 | 0 | 0 | 0 | 50 | 0.0051063 | 0.00010213 | Yes | Health | 5 | 0.00040851 | 8.1701e-05 | Yes | Health
67762-90-7 | hydrophobic silica | P | 1.4003e-06 | 3.6604e-05 | 6.4014e-06 | 1.0377e-05 | 9.3354e-07 | 2.4403e-05 | 1.6804e-05 | 0.00043925 | 0 | 0 | 0 | 0 | 27 | 0.00051063 | 1.8912e-05 | Yes | Health | 2 | 4.0851e-05 | 2.0425e-05 | Yes | Health
68987-63-3 | copper compounds | P | 5.6013e-07 | 1.4642e-05 | 2.5606e-06 | 4.1507e-06 | 3.7342e-07 | 9.7611e-06 | 6.7215e-06 | 0.0001757 | 0 | 0 | 0 | 0 | 10 | 0.00020425 | 2.0425e-05 | Yes | Health | 1 | 1.634e-05 | 1.634e-05 | Yes | Health
100-51-6 | benzyl alcohol | V | 4.158 | 108.6914 | 0.083161 | 0.1348 | 6.0261 | 157.522 | 7.5646 | 197.7378 | 10.5969 | 900.1252 | 0.45277 | 38.4591 | 440 | 1364.2112 | 3.1005 | No | Health | 44 | 109.1369 | 2.4804 | No | Health
84852-15-3 | 4-nonyl phenol branched | P | 1.6621e-06 | 4.3448e-05 | 7.5983e-06 | 1.2317e-05 | 1.1081e-06 | 2.8966e-05 | 1.9946e-05 | 0.00052138 | 0 | 0 | 0 | 0 | 400 | 0.00060611 | 1.5153e-06 | Yes | Health | 40 | 4.8489e-05 | 1.2122e-06 | Yes | Health
91672-41-2 | nonyl phenol | P | 6.6486e-08 | 1.7379e-06 | 3.0393e-07 | 4.9268e-07 | 4.4324e-08 | 1.1586e-06 | 7.9783e-07 | 2.0855e-05 | 0 | 0 | 0 | 0 | 170 | 2.4244e-05 | 1.4261e-07 | Yes | Health | 17 | 1.9396e-06 | 1.1409e-07 | Yes | Health
65996-93-2 | coal tar pitch | P | 5.0213e-05 | 0.0013126 | 0.00022955 | 0.0003721 | 3.3476e-05 | 0.00087505 | 0.00060256 | 0.015751 | 0 | 0 | 0 | 0 | 1 | 0.018311 | 0.018311 | Yes | Health | 0.1 | 0.0014649 | 0.014649 | Yes | Health
68082-29-1 | polymer of c18 unsaturated fatty acid | P | 2.5107e-05 | 0.00065629 | 0.00011477 | 0.00018605 | 1.6738e-05 | 0.00043753 | 0.00030128 | 0.0078755 | 0 | 0 | 0 | 0 | Must Meet NAAQS | 0.0091553 | See NAAQS Analysis | Yes | Health | Must Meet NAAQS | 0.00073243 | See NAAQS Analysis | Yes | Health
25085-99-8 | epoxy polymer | P | 1.1074e-05 | 0.00028946 | 5.0622e-05 | 8.2059e-05 | 7.3824e-06 | 0.00019298 | 0.00013288 | 0.0034736 | 0 | 0 | 0 | 0 | Must Meet NAAQS | 0.0040381 | See NAAQS Analysis | Yes | Health | Must Meet NAAQS | 0.00032305 | See NAAQS Analysis | Yes | Health
68410-23-1 | polyamide curing agent (ne) | NE | 0 | 0 | 0 | 0 | 0 | 0 | 0 | 0 | 0 | 0 | 0 | 0 | Must Meet NAAQS | 0 | See NAAQS Analysis | Yes | Health | Must Meet NAAQS | 0 | See NAAQS Analysis | Yes | Health
107-15-3 | ethylenediamine | NE | 0 | 0 | 0 | 0 | 0 | 0 | 0 | 0 | 0 | 0 | 0 | 0 | 250 | 0 | 0 | Yes | Health | 25 | 0 | 0 | Yes | Health
68413-28-5 | polyamine | P | 1.0261e-05 | 0.00026823 | 4.6908e-05 | 7.6038e-05 | 6.8408e-06 | 0.00017882 | 0.00012313 | 0.0032187 | 0 | 0 | 0 | 0 | Must Meet NAAQS | 0.0037418 | See NAAQS Analysis | Yes | Health | Must Meet NAAQS | 0.00029934 | See NAAQS Analysis | Yes | Health
67924-34-9 | epoxy polymer | P | 2.4174e-05 | 0.00063192 | 0.00011051 | 0.00017914 | 1.6116e-05 | 0.00042128 | 0.00029009 | 0.007583 | 0 | 0 | 0 | 0 | 1000 | 0.0088154 | 8.8154e-06 | Yes | Health | 100 | 0.00070523 | 7.0523e-06 | Yes | Health
13048-33-4 | 1,6 hexanediol diacrylate | P | 2.6144e-05 | 0.0006834 | 0.00011952 | 0.00019373 | 1.7429e-05 | 0.0004556 | 0.00031373 | 0.0082008 | 0 | 0 | 0 | 0 | 10 | 0.0095336 | 0.00095336 | Yes | Health | 1 | 0.00076269 | 0.00076269 | Yes | Health
68957-04-0 | siloxanes and silicones polymer | P | 5.2288e-05 | 0.0013668 | 0.00023903 | 0.00038747 | 3.4859e-05 | 0.0009112 | 0.00062746 | 0.016402 | 0 | 0 | 0 | 0 | 1000 | 0.019067 | 1.9067e-05 | Yes | Health | 100 | 0.0015254 | 1.5254e-05 | Yes | Health
919-30-2 | gamma-aminoprpyltriethoxysilane | NE | 0 | 0 | 0 | 0 | 0 | 0 | 0 | 0 | 0 | 0 | 0 | 0 | 2200 | 0 | 0 | Yes | Health | 220 | 0 | 0 | Yes | Health
1067-33-0 | dibutyltin diacetate | P | 1.7922e-07 | 4.6849e-06 | 8.193e-07 | 1.3281e-06 | 1.1948e-07 | 3.1232e-06 | 2.1507e-06 | 5.6218e-05 | 0 | 0 | 0 | 0 | 1 | 6.5354e-05 | 6.5354e-05 | Yes | Health | 0.1 | 5.2284e-06 | 5.2284e-05 | Yes | Health
135108-88-2 | formaldehyde polymer | P | 6.2275e-06 | 0.00016279 | 2.8469e-05 | 4.6148e-05 | 4.1517e-06 | 0.00010852 | 7.473e-05 | 0.0019534 | 0 | 0 | 0 | 0 | Must Meet NAAQS | 0.0022709 | See NAAQS Analysis | Yes | Health | Must Meet NAAQS | 0.00018167 | See NAAQS Analysis | Yes | Health
NA | organic acids | NE | 0 | 0 | 0 | 0 | 0 | 0 | 0 | 0 | 0 | 0 | 0 | 0 | 2 | 0 | 0 | Yes | NA | 0.02 | 0 | 0 | Yes | NA
NA | amine compound | NE | 0 | 0 | 0 | 0 | 0 | 0 | 0 | 0 | 0 | 0 | 0 | 0 | 2 | 0 | 0 | Yes | NA | 0.02 | 0 | 0 | Yes | NA
NA | aliphatic diol | NE | 0 | 0 | 0 | 0 | 0 | 0 | 0 | 0 | 0 | 0 | 0 | 0 | 2 | 0 | 0 | Yes | NA | 0.02 | 0 | 0 | Yes | NA
NA | phenol blocked tdi polymer | P | 1.1074e-05 | 0.00028946 | 5.0622e-05 | 8.2059e-05 | 7.3824e-06 | 0.00019298 | 0.00013288 | 0.0034736 | 0 | 0 | 0 | 0 | 2 | 0.0040381 | 0.002019 | Yes | NA | 0.02 | 0.00032305 | 0.016152 | Yes | NA
NA | acrylated urethane oligimer | P | 1.1074e-05 | 0.00028946 | 5.0622e-05 | 8.2059e-05 | 7.3824e-06 | 0.00019298 | 0.00013288 | 0.0034736 | 0 | 0 | 0 | 0 | 2 | 0.0040381 | 0.002019 | Yes | NA | 0.02 | 0.00032305 | 0.016152 | Yes | NA
71011-24-0 | quaternary ammonium bentonite salt | P | 6.5139e-07 | 1.7027e-05 | 2.9778e-06 | 4.827e-06 | 4.3426e-07 | 1.1352e-05 | 7.8167e-06 | 0.00020433 | 0 | 0 | 0 | 0 | Must Meet NAAQS | 0.00023753 | See NAAQS Analysis | Yes | Health | Must Meet NAAQS | 1.9003e-05 | See NAAQS Analysis | Yes | Health
14807-96-6 | talc | P | 8.2532e-05 | 0.0021574 | 0.00037729 | 0.00061159 | 5.5022e-05 | 0.0014383 | 0.00099039 | 0.025889 | 0 | 0 | 0 | 0 | 20 | 0.030096 | 0.0015048 | Yes | Health | 2 | 0.0024077 | 0.0012038 | Yes | Health
112945-52-5 | fumed amorphous silica | P | 6.5139e-07 | 1.7027e-05 | 2.9778e-06 | 4.827e-06 | 4.3426e-07 | 1.1352e-05 | 7.8167e-06 | 0.00020433 | 0 | 0 | 0 | 0 | 27 | 0.00023753 | 8.7976e-06 | Yes | Health | 2 | 1.9003e-05 | 9.5014e-06 | Yes | Health
63393-89-5 | butylated urea formaldehyde polymer | P | 1.0511e-06 | 2.7475e-05 | 4.8049e-06 | 7.7887e-06 | 7.0071e-07 | 1.8317e-05 | 1.2613e-05 | 0.0003297 | 0 | 0 | 0 | 0 | Must Meet NAAQS | 0.00038328 | See NAAQS Analysis | Yes | Health | Must Meet NAAQS | 3.0662e-05 | See NAAQS Analysis | Yes | Health
NA | phenol blocked tdi polymer | P | 1.1074e-05 | 0.00028946 | 5.0622e-05 | 8.2059e-05 | 7.3824e-06 | 0.00019298 | 0.00013288 | 0.0034736 | 0 | 0 | 0 | 0 | 2 | 0.0040381 | 0.002019 | Yes | NA | 0.02 | 0.00032305 | 0.016152 | Yes | NA
90-72-2 | tri(dimethylaminomethyl)phenol | NE | 0 | 0 | 0 | 0 | 0 | 0 | 0 | 0 | 0 | 0 | 0 | 0 | 420 | 0 | 0 | Yes | Health | 42 | 0 | 0 | Yes | Health
12736-96-8 | nepheline syenite | P | 6.3095e-06 | 0.00016493 | 2.8843e-05 | 4.6755e-05 | 4.2063e-06 | 0.00010995 | 7.5714e-05 | 0.0019792 | 0 | 0 | 0 | 0 | 50 | 0.0023008 | 4.6016e-05 | Yes | Health | 5 | 0.00018406 | 3.6813e-05 | Yes | Health
111-76-2 | ethylene glycol mono butyl ether | V | 8.0573 | 210.6181 | 0.16115 | 0.26122 | 11.6771 | 305.2403 | 14.6583 | 383.169 | 20.5342 | 1744.2291 | 0.87735 | 74.5245 | 2900 | 2643.5178 | 0.91156 | Yes | Health | 3700 | 211.4814 | 0.057157 | Yes | Health
107-21-1 | ethylene glycol | V | 0.055069 | 1.4395 | 0.0011014 | 0.0017853 | 0.079809 | 2.0862 | 0.10018 | 2.6188 | 0.14034 | 11.9212 | 0.0059964 | 0.50935 | 450 | 18.0676 | 0.04015 | Yes | Health | 4.5 | 1.4454 | 0.3212 | Yes | Health
34590-94-8 | di propylene glycol methyl ether | V | 5.5069 | 143.9505 | 0.11014 | 0.17853 | 7.9809 | 208.6216 | 10.0185 | 261.8833 | 14.0345 | 1192.1228 | 0.59964 | 50.9351 | 3100 | 1806.7568 | 0.58282 | Yes | Health | 310 | 144.5405 | 0.46626 | Yes | Health
98-56-6 | parachlorobenzotrifluoride | V | 5.5069 | 143.9505 | 0.11014 | 0.17853 | 7.9809 | 208.6216 | 10.0185 | 261.8833 | 14.0345 | 1192.1228 | 0.59964 | 50.9351 | 1830 | 1806.7568 | 0.9873 | Yes | Health | 183 | 144.5405 | 0.78984 | Yes | Health
108-67-8 | 1,3,5, trimethylbenzene | V | 0.55069 | 14.3951 | 0.011014 | 0.017853 | 0.79809 | 20.8622 | 1.0018 | 26.1883 | 1.4034 | 119.2123 | 0.059964 | 5.0935 | 4400 | 180.6757 | 0.041063 | Yes | Health | 54 | 14.4541 | 0.26767 | Yes | Health
98-82-8 | cumene | V | 0.55069 | 14.3951 | 0.011014 | 0.017853 | 0.79809 | 20.8622 | 1.0018 | 26.1883 | 1.4034 | 119.2123 | 0.059964 | 5.0935 | 650 | 180.6757 | 0.27796 | Yes | Odor | 250 | 14.4541 | 0.057816 | Yes | Health
526-73-8 | 1,2,3, trimethyl benzene | V | 0.11014 | 2.879 | 0.0022028 | 0.0035707 | 0.15962 | 4.1724 | 0.20037 | 5.2377 | 0.28069 | 23.8425 | 0.011993 | 1.0187 | 4400 | 36.1351 | 0.0082125 | Yes | Health | 54 | 2.8908 | 0.053534 | Yes | Health
95-47-6 | ortho xylene | V | 6.3429 | 165.8033 | 0.12686 | 0.20564 | 9.1925 | 240.2919 | 11.5394 | 301.6391 | 16.165 | 1373.0958 | 0.69067 | 58.6674 | 2200 | 2081.0358 | 0.94593 | Yes | Health | 180 | 166.4829 | 0.9249 | Yes | Health
25551-13-7 | trimethylbenzene | V | 0.55069 | 14.3951 | 0.011014 | 0.017853 | 87.7903 | 2294.8379 | 1.0018 | 26.1883 | 0.52968 | 44.9926 | 0.059964 | 5.0935 | 4400 | 2380.4318 | 0.54101 | Yes | Health | 54 | 190.4345 | 3.5266 | No | Health
Species in thinner
If a species does not have an ESL, no impacts analysis is required. See the Modeling and Effects Review and Analysis Guidance document which is located at:
https://www.tceq.texas.gov/assets/public/permitting/air/Guidance/NewSourceReview/mera.pdf
Refer to review Step 0
End of Worksheet

## Products of Combustion
Press TAB to move input areas. Press UP or DOWN arrow in column A to read through the document.
Table 16 Products of Combustion - Thermal Oxidizer and Drying Ovens
This table calculates the products of combustion of natural gas from sources such as air makeup units, drying ovens, and thermal oxidizers using the emission factors from the EPA Compilation of Air Pollutant Emission Factors, Section 1.4 for natural gas. The only required calculation inputs are the firing rate (MMBtu/hr) and the maximum anticipated number of hours of operation. This table includes examples for standalone combustion sources and multiple sources exhausted through a common emission point. Once all the data is entered in the cells identified as beige cells, the emission rates are updated. Since the formulas reference the data cells identified as beige cells, no changes need to be made to the remainder of the spreadsheet.
Coating Line Controlled by an RTO
Unit Name | Emission Point | Firing Rate (MMBTu/hr) | Fuel Type | Fuel HHV (BTU/SCF) | Operating Schedule (HR/YR) | Firing Rate Between (MMBTU/HR) | NOx Emission Factor (LB/MMSCF) | CO Emission Factor (LB/MMSCF) | TOC Emission Factor (LB/MMSCF) | PM Emission Factor (LB/MMSCF) | SO2 Emission Factor (LB/MMSCF) | Hourly NOx Emissions (LB/HR) | Hourly CO Emissions (LB/HR) | Hourly TOC Emissions (LB/HR) | Hourly PM Emissions (LB/HR) | Hourly SO2 Emissions (LB/HR) | Annual NOx Emissions (TPY) | Annual CO Emissions (TPY) | Annual TOC Emissions (TPY) | Annual PM Emissions (TPY) | Annual SO2 Emissions (TPY)
Drying Oven No. 1 | RTO-1 | 0.975 | NG | 1020 | 6000 | 0.3 and 100 | 100 | 84 | 11 | 7.6 | 0.6 | 0.095588 | 0.080294 | 0.010515 | 0.0072647 | 0.00057353 | 0.28676 | 0.24088 | 0.031544 | 0.021794 | 0.0017206
Drying Oven No. 2 | RTO-1 | 1.3 | NG | 1020 | 6000 | 0.3 and 100 | 100 | 84 | 11 | 7.6 | 0.6 | 0.12745 | 0.10706 | 0.01402 | 0.0096863 | 0.00076471 | 0.38235 | 0.32118 | 0.042059 | 0.029059 | 0.0022941
Thermal Oxidizer | RTO-1 | 3.7 | NG | 1020 | 6000 | 0.3 and 100 | 100 | 84 | 11 | 7.6 | 0.6 | 0.36275 | 0.30471 | 0.039902 | 0.027569 | 0.0021765 | 1.0882 | 0.91412 | 0.11971 | 0.082706 | 0.0065294
Totals | NA | 5.975 | NA | NA | NA | NA | NA | NA | NA | NA | RTO-1 Total | 0.58578 | 0.49206 | 0.064436 | 0.04452 | 0.0035147 | 1.7574 | 1.4762 | 0.19331 | 0.13356 | 0.010544
Coating Line with an Open Conveyor
Unit Name | Emission Point | Firing Rate (MMBTu/hr) | Fuel Type | Fuel HHV (BTU/SCF) | Operating Schedule (HR/YR) | Firing Rate Between (MMBTU/HR) | NOx Emission Factor (LB/MMSCF) | CO Emission Factor (LB/MMSCF) | TOC Emission Factor (LB/MMSCF) | PM Emission Factor (LB/MMSCF) | SO2 Emission Factor (LB/MMSCF) | Hourly NOx Emissions (LB/HR) | Hourly CO Emissions (LB/HR) | Hourly TOC Emissions (LB/HR) | Hourly PM Emissions (LB/HR) | Hourly SO2 Emissions (LB/HR) | Annual NOx Emissions (TPY) | Annual CO Emissions (TPY) | Annual TOC Emissions (TPY) | Annual PM Emissions (TPY) | Annual SO2 Emissions (TPY)
Drying Oven | OVEN | 1.1 | NG | 1020 | 6000 | 0.3 and 100 | 100 | 84 | 11 | 7.6 | 0.6 | 0.10784 | 0.090588 | 0.011863 | 0.0081961 | 0.00064706 | 0.32353 | 0.27176 | 0.035588 | 0.024588 | 0.0019412
Totals | NA | NA | NA | NA | NA | NA | NA | NA | NA | NA | OVEN Total | 1.2794 | 1.0747 | 0.14074 | 0.097235 | 0.0076765 | 3.8382 | 3.2241 | 0.42221 | 0.29171 | 0.023029
Emission Factors from AP-42 for Natural Gas, Section 1.4, 5th Edition, Supplement E
End of Worksheet

## Screen 3 Inputs
Press TAB to move through input areas. Press UP or DOWN arrow in column A to read through the document.
Table 17 Modeling Input Parameters
The input data for SCREEN3 or other models is entered here. The data in this table provides the stack parameters to be entered for each model run, information on source characterization (point, pseudo point, area and volume), building dimensions for downwash and dispersion coefficient. It also aids in the determination of the dominant downwash structure for each stack as well as determine if a cavity calculation is required.
Short-Term Impacts Analysis and NAAQS Screening Analysis
Source | Source EPN | Source Type | Zone | X Coordinate (UTM meters) | Y Coordinate (UTM meters) | Emission Rate (lbs/hr) | Stack/ Release Height 3 (ft) | Stack Inside Diameter 1 (ft) | Stack Flow Rate (cfm) | Stack Flow Rate (acfm) | Stack Exit Velocity 2 (ft/s) | Stack Exit Temperature (°F) | Dispersion Coefficient Urban/ Rural Option | Building Height (ft) | Building Width (ft) | Building Length (ft) | L (ft) | Region of Building Influence (5L) (ft) | Area or Volume Length (ft) | Area or Volume Width (ft) | Area Axis (Degrees) | Minimum Distance from Property Line (ft) | Building Cavity Zone (3L) (ft) | Property Line Within Cavity Zone? (Yes/No) | Cavity Calculation Required? (Yes/No)
Coating Booth | BOOTH | Point | 14 | XX | YY | 1 | 38 | 2.5 | 12000 | 12000 | 40.7436 | 70 | Rural | 27 | 100 | 150 | 27 | 135 | NA | NA | NA | 215 | 81 | NO | NO
Coating Line Controlled by an RTO (Painting Booth and 2 Drying Ovens) | RTO-1 | Point | 14 | XX | YY | 1 | 40 | 2.5 | 8700 | 11162.2642 | 37.8992 | 220 | Rural | 27 | 100 | 150 | 27 | 135 | NA | NA | NA | 220 | 81 | NO | NO
Coating Line with an Open Conveyor (Prime Booth) | PRIME | Point | 14 | XX | YY | 1 | 38 | 2.5 | 12000 | 12000 | 40.7436 | 70 | Rural | 27 | 100 | 150 | 27 | 135 | NA | NA | NA | 150 | 81 | NO | NO
Coating Line with an Open Conveyor (Topcoat Booth) | TOPCOAT | Point | 14 | XX | YY | 1 | 38 | 2.5 | 12000 | 12000 | 40.7436 | 70 | Rural | 27 | 100 | 150 | 27 | 135 | NA | NA | NA | 150 | 81 | NO | NO
Coating Line with an Open Conveyor (Drying Oven) | OVEN | Point | 14 | XX | YY | 1 | 38 | 1.8 | 5000 | 6132.0755 | 40.1625 | 190 | Rural | 27 | 100 | 150 | 27 | 135 | NA | NA | NA | 200 | 81 | NO | NO
Building Fugitives | BLDGFUG | Volume | 14 | XX | YY | 1 | 38 | NA | NA | NA | NA | 70 | Rural | 27 | 100 | 150 | 27 | 135 | NA | NA | 0 | 85 | 81 | NO | NO
Pseudo Point Sources 1 Stack inside diameter revised to 0.001 meters per TCEQ guidance memo for Modeling Fugitive Emissions as Pseudo-Point Sources dated July 25, 1997. 2 Stack exit velocity revised to 0.001 meters/sec per TCEQ guidance memo for Modeling Fugitive Emissions as Pseudo-Point Sources dated July 25, 1997. 3 Stack height for pseudo point sources may either be 1.0 meters or the actual release height for horizontal discharges and stacks with rain hats or gooseneck exhaust. Please contact TCEQ for additional guidance for other situations.
TCEQ memo on pseudo-point sources: https://www.tceq.texas.gov/assets/public/permitting/air/memos/pseudopt.pdf
Area Sources 3 Stack height for area sources is set to either one half of the over head door height or the structure. Please contact TCEQ for additional guidance for other situations.
Volume Sources Volume source length and width are based on the EPA SCREEN3 Users Guide - EPA - 454/B-95-004, Table 1
SCREEN3 user guide: https://www3.epa.gov/scram001/userg/screen/screen3d.pdf
Description of image: Summary of Suggested Procedures for Estimating Initial Lateral Dimensions Sigma y naught and initial vertical dimensions sigma z naught for volume and line sources. Initial lateral dimensions sigma y naught: For single volume source, sigma y naught equals the length of side divided by 4.3. For a line source represented by adjacent volume sources, sigma y naught equals the length of the side, divided by 2.15. For line sources represented by separated colume sources, sigma y naught equals the center-to-center distance divided by 2.15. Initial Vertical Dimensions sigma z naught: For surface-based source h sub e is about zero, sigma z naught equals the vertical dimension of source divided by 2.15. For elevated source where h sub e is greater than 0 on or adjacent to a building, sigma z naught equals building height divided by 2.15. For elevated source where h sub e is greater than 0 not on or adjacent to a building, sigma z naught equals the vertical dimension of source divided by 4.3. |  |  |  |  | For volume sources, the base of the volume must be square. For a building 150 ft x 100 ft the dimensions of a square with an equal area is (L2 + W2)*0.5 = 122.47 ft σy0 = 122.47 ft ÷ 4.30 = 28.48 ft σz0 = 27 ft ÷ 2.15 = 12.55 ft
End of Worksheet

## Model Results
Press TAB to move through input areas. Press UP or DOWN arrow in column A to read through the document.
Table 18 Unit Impact Multipliers Using SCREEN3
This table should be structured such that there is a unit impact multiplier (UIM) table for each EPN in the impacts analysis. The individual EPN tables are structured to provide a UIM (µg/m3 per lb/hr) for each averaging period for the National Ambient Air Quality Standards (NAAQS) and species impacts analysis and are based on EPA conversion factors. Additionaly, correction factors may be applied to the model results, as noted in the footnotes, which are dependent on the type of model used. Once all the data is entered in the cells identified as beige cells, the impacts are updated below. Since the formulas reference the data cells identified as beige cells, no changes need to be made to the remainder of the spreadsheet.
EPN BOOTH
Modeled Concentration | 26.14 | µg/m3 | NA | NA | NA | NA
Fugitive Reduction2 | 1 | NA | NA | NA | NA | NA
Low Wind Speed Reduction3 | 1 | NA | NA | NA | NA | NA
Shroud Factor4 | 1 | NA | NA | NA | NA | NA
Concentration Adjustment
EPN SPECIAL Averaging Period | Averaging Period Conversion Factor1 | Unit Impact Multiplier ((µg/m3)/(lb/hr)) | Fugitive Reduction2 | Low Wind Speed Reduction3 | Shroud Factor Reduction4 | Adjusted Impact For Use in Analysis ((µg/m3)/(lb/hr))
1-hr | 1 | 26.14 | 1 | 1 | 1 | 26.14
3-hr | 0.9 | 23.526 | 1 | 1 | 1 | 23.526
8-hr | 0.7 | 18.298 | 1 | 1 | 1 | 18.298
24-hr | 0.4 | 10.456 | 1 | 1 | 1 | 10.456
Annual | 0.08 | 2.0912 | 1 | 1 | 1 | 2.0912
EPN RTO-1
Modeled Concentration | 1.621 | µg/m3 | NA | NA | NA | NA
Fugitive Reduction2 | 1 | NA | NA | NA | NA | NA
Low Wind Speed Reduction3 | 1 | NA | NA | NA | NA | NA
Shroud Factor4 | 1 | NA | NA | NA | NA | NA
Concentration Adjustment
EPN RTO-1 Averaging Period | Averaging Period Conversion Factor1 | Unit Impact Multiplier ((µg/m3)/(lb/hr)) | Fugitive Reduction2 | Low Wind Speed Reduction3 | Shroud Factor Reduction4 | Adjusted Impact For Use in Analysis ((µg/m3)/(lb/hr))
1-hr | 1 | 1.621 | 1 | 1 | 1 | 1.621
3-hr | 0.9 | 1.4589 | 1 | 1 | 1 | 1.4589
8-hr | 0.7 | 1.1347 | 1 | 1 | 1 | 1.1347
24-hr | 0.4 | 0.6484 | 1 | 1 | 1 | 0.6484
Annual | 0.08 | 0.12968 | 1 | 1 | 1 | 0.12968
EPN PRIME
Modeled Concentration | 26.14 | µg/m3 | NA | NA | NA | NA
Fugitive Reduction2 | 1 | NA | NA | NA | NA | NA
Low Wind Speed Reduction3 | 1 | NA | NA | NA | NA | NA
Shroud Factor4 | 1 | NA | NA | NA | NA | NA
Concentration Adjustment
EPN METAL PRIME Averaging Period | Averaging Period Conversion Factor1 | Unit Impact Multiplier ((µg/m3)/(lb/hr)) | Fugitive Reduction2 | Low Wind Speed Reduction3 | Shroud Factor Reduction4 | Adjusted Impact For Use in Analysis ((µg/m3)/(lb/hr))
1-hr | 1 | 26.14 | 1 | 1 | 1 | 26.14
3-hr | 0.9 | 23.526 | 1 | 1 | 1 | 23.526
8-hr | 0.7 | 18.298 | 1 | 1 | 1 | 18.298
24-hr | 0.4 | 10.456 | 1 | 1 | 1 | 10.456
Annual | 0.08 | 2.0912 | 1 | 1 | 1 | 2.0912
EPN TOPCOAT
Modeled Concentration | 26.14 | µg/m3 | NA | NA | NA | NA
Fugitive Reduction2 | 1 | NA | NA | NA | NA | NA
Low Wind Speed Reduction3 | 1 | NA | NA | NA | NA | NA
Shroud Factor4 | 1 | NA | NA | NA | NA | NA
Concentration Adjustment
EPN METAL TOP Averaging Period | Averaging Period Conversion Factor1 | Unit Impact Multiplier ((µg/m3)/(lb/hr)) | Fugitive Reduction2 | Low Wind Speed Reduction3 | Shroud Factor Reduction4 | Adjusted Impact For Use in Analysis ((µg/m3)/(lb/hr))
1-hr | 1 | 26.14 | 1 | 1 | 1 | 26.14
3-hr | 0.9 | 23.526 | 1 | 1 | 1 | 23.526
8-hr | 0.7 | 18.298 | 1 | 1 | 1 | 18.298
24-hr | 0.4 | 10.456 | 1 | 1 | 1 | 10.456
Annual | 0.08 | 2.0912 | 1 | 1 | 1 | 2.0912
EPN OVEN
Modeled Concentration | 37.86 | µg/m3 | NA | NA | NA | NA
Fugitive Reduction2 | 1 | NA | NA | NA | NA | NA
Low Wind Speed Reduction3 | 1 | NA | NA | NA | NA | NA
Shroud Factor4 | 1 | NA | NA | NA | NA | NA
Concentration Adjustment
EPN OVEN DRY Averaging Period | Averaging Period Conversion Factor1 | Unit Impact Multiplier ((µg/m3)/(lb/hr)) | Fugitive Reduction2 | Low Wind Speed Reduction3 | Shroud Factor Reduction4 | Adjusted Impact For Use in Analysis ((µg/m3)/(lb/hr))
1-hr | 1 | 37.86 | 1 | 1 | 1 | 37.86
3-hr | 0.9 | 34.074 | 1 | 1 | 1 | 34.074
8-hr | 0.7 | 26.502 | 1 | 1 | 1 | 26.502
24-hr | 0.4 | 15.144 | 1 | 1 | 1 | 15.144
Annual | 0.08 | 3.0288 | 1 | 1 | 1 | 3.0288
EPN BLDGFUG
Modeled Concentration | 211.3 | µg/m3 | NA | NA | NA | NA
Fugitive Reduction2 | 0.6 | NA | NA | NA | NA | NA
Low Wind Speed Reduction3 | 0.67 | NA | NA | NA | NA | NA
Shroud Factor4 | 1 | NA | NA | NA | NA | NA
Concentration Adjustment
Averaging Period | Averaging Period Conversion Factor1 | Unit Impact Multiplier ((µg/m3)/(lb/hr)) | Fugitive Reduction2 | Low Wind Speed Reduction3 | Shroud Factor Reduction4 | Adjusted Impact For Use in Analysis ((µg/m3)/(lb/hr))
1-hr | 1 | 211.3 | 0.6 | 0.67 | 1 | 84.9426
3-hr | 0.9 | 190.17 | 0.6 | 0.67 | 1 | 76.4483
8-hr | 0.7 | 147.91 | 0.6 | 0.67 | 1 | 59.4598
24-hr | 0.4 | 84.52 | 0.6 | 0.67 | 1 | 33.977
Annual | 0.08 | 16.904 | 0.6 | 0.67 | 1 | 6.7954
1 Conversion factors are from EPA Screening Procedures for Estimating the Air Quality Impact of Stationary Sources - Revised, EPA 454/R-92-019, page 4-16 2 TCEQ 0.6 low release height adjustment - See March 6, 2002 Memo which is located at:
https://www.tceq.texas.gov/assets/public/permitting/air/memos/pseudopt.pdf
3 TCEQ 0.67 factor to adjust for low wind speed of 1.0 m/sec - SCREEN3 only. 4 Shroud factor is based on the shroud guidance memo which is located at:
https://www.tceq.texas.gov/assets/public/permitting/air/memos/shroudcredit.pdf
If an adjustment is not applicable, enter 1.00.
End of Worksheet

## NAAQS Monitor Values
Press TAB to move through input areas. Press UP or DOWN arrow in column A to read through the document.
Table 19 Background NAAQS Monitor Values
Ambient monitoring data is required only for pollutants for which the increase in off property concentrations from the project is greater than the Significant Impacts Level (SIL). The selection of monitors must be justified and the TCEQ Air Quality Modeling Guidelines (APDG 6232), Appendix D provides selection and justification criteria. APDG 6232 is located at:
https://www.tceq.texas.gov/assets/public/permitting/air/Modeling/guidance/airquality-mod-guidelines6232.pdf
Be careful of the units when determining concentrations. Some monitor values are in µg/m3, while others are in ppb. Concentrations in ppb must be converted to µg/m3 and the spreadsheet includes these conversions.
Monitor Data Extracted From USEPA air quality data page:
https://www.epa.gov/outdoor-air-quality-data
PM2.5 | µg/m3
County | City | Address | Monitor ID |  | 24-HR 98th Percentile |  |  |  | Annual Average
County | City | Address | Monitor ID | 24-HR 98th Percentile 2017 | 24-HR 98th Percentile 2016 | 24-HR 98th Percentile 2015 | 24-HR 98th Percentile 3-Year Avg. | Annual Average 2017 | Annual Average 2016 | Annual Average 2015 | Annual Average 3-Year Avg.
Dallas | Dallas | 1415 Hinton Street | 481130069 | 20 | 17 | 19 | 18.6667 | 9 | 8.3 | 8.8 | 8.7
PM10 | µg/m3
County | City | Address | Monitor ID |  | H2H 24-Hr Average
County | City | Address | Monitor ID | H2H 24-HR Average 2017 | H2H 24-HR Average 2016 | H2H 24-HR Average 2015 | H2H 24-HR Average 3-Year Max
Dallas | Dallas | 717 South Akard | 481130050 | 37 | 52 | 52 | 52
NOx | ppb
County | City | Address | Monitor ID |  | 1-Hr 98th Percentile |  |  |  | Annual Average
County | City | Address | Monitor ID | 98th Percentile 2017 | 98th Percentile 2016 | 98th Percentile 2015 | 98th Percentile 3-Year Avg. | Annual Average 2017 | Annual Average 2016 | Annual Average 2015 | Annual Average 3-Year Avg.
Dallas | Dallas | 1415 Hinton Street | 1415 Hinton Street | 45 | 45 | 45 | 45 | 7.8 | NA | NA | 7.8
Conversion from NOx ppb to µg/m3 = ppb x 1.88 |  |  |  | 84.6 | 84.6 | 84.6 | 84.6 | 14.664 | NA | NA | 14.664
CO | ppb
County | City | Address | Monitor ID | H2H 1-Hr Avg. |  | H2H 8-Hr Avg.
County | City | Address | Monitor ID | H2H 1-HR Avg. 2017 | H2H 1-HR Avg. Max. | H2H 8-HR Avg. 2017 | H2H 8-HR Avg. Max.
Dallas | Dallas | 1415 Hinton Street | 1415 Hinton Street | 1.7 | 1.7 | 1.1 | 1.1
Conversion from CO ppb to µg/m3 = ppb x 1150 |  |  |  | 1955 | 1955 | 1265 | 1265
SO2 | ppb
County | City | Address | Monitor ID |  | 1-Hr 99th Percentile |  |  |  | H2H 3-Hr Average |  |  |  | H2H 24-Hr Average |  |  |  | Annual Average
County | City | Address | Monitor ID | 1-HR 99th Percentile 2017 | 1-HR 99th Percentile 2016 | 1-HR 99th Percentile 2015 | 1-HR 99th Percentile 3-Year Avg. | H2H 3-HR Average 2017 | H2H 3-HR Average 2016 | H2H 3-HR Average 2015 | H2H 3-HR Average 3-Year Avg. | H2H 24-HR Average 2017 | H2H 24-HR Average 2016 | H2H 24-HR Average 2015 | H2H 24-HR Average 3-Year Avg. | Annual Average 2017 | Annual Average 2016 | Annual Average 2015 | Annual Average 3-Year Avg.
Ellis | Midlothian | 2725 Old Forth Worth Road | 481390016 | 7 | 5 | 5 | 5.6667 | 7 | NA | NA | 7 | 1.7 | NA | NA | 1.7 | 0.21 | NA | NA | 0.21
Conversion from SO2 ppb to µg/m3 = ppb x 2.62 |  |  |  | 18.34 | 13.1 | 13.1 | 14.8467 | 18.34 | NA | NA | 18.34 | 4.454 | NA | NA | 4.454 | 0.5502 | NA | NA | 0.5502
End of Worksheet

## NAAQS Analysis
Press TAB to move through input areas. Press UP or DOWN arrow in column A to read through the document.
Table 20 NAAQS SIL Analysis and Impacts Analysis
This table is structured to complete a NAAQS analysis for both the solids emissions (PM/PM10/PM2.5) from painting and the products of combustion from sources such as ovens, the RTOs, and air makeup units (AMUs). The analysis is a two-step process. In the first step, the change in emission rates for the project are determined for each source and the change in impacts is determined using the UIMs developed on Table 18. These changes in concentration are summed and compared to the SIL. If the increase in impacts is less than the SIL, the analysis is complete. If not, you must proceed to the second step. In this step all sources at the site must be included in the analysis as well as an appropriate background concentration taken from an ambient monitor. The table is structured to accommodate existing sites and new sites. For new sites and new sources at existing sites, the existing emission rate should be entered as a zero. For existing sources the current allowable emission rate should be entered. After this the proposed allowable emission rate should be entered for each EPN. The table is structured such that if there is an emission decrease the change in emission rates and off property concentrations will be a negative value. This is acceptable since this is part of first step of the review where the net change in concentration is being determined. If the change in concentration for the project is above the SIL, then site wide modeling is required to determine the total concentration from all sources at the site. Once this value is determined, using additional modeling runs, if required, it is entered into the table along with an appropriate background concentration and compared to the NAAQS. If the impact is less than the NAAQS the analysis is complete. Exceedances of the NAAQS are not allowed and changes to the facility may be required such as reducing emission rates, adding pollution control equipment or improving dispersion such as raising stacks may be required to obtain an acceptable result.
EPN BOOTH | [9 empty] | EPN BOOTH | [9 empty] | EPN BOOTH | [9 empty] | EPN BOOTH
Criteria Pollutant | Current Allowable Emission Rate (lb/hr) | Proposed Allowable Emission Rate (lb/hr) | Difference in Allowable Emission Rate (lb/hr) | Emission Rate Increase or Decrease? | Averaging Period | Unit Impact Multiplier (µg/m3/lb/hr) | Change in Impact (µg/m3) |  |  | Criteria Pollutant | Current Allowable Emission Rate (lb/hr) | Proposed Allowable Emission Rate (lb/hr) | Difference in Allowable Emission Rate (lb/hr) | Emission Rate Increase or Decrease? | Averaging Period | Unit Impact Multiplier (µg/m3/lb/hr) | Change in Impact (µg/m3) |  |  | Criteria Pollutant | Current Allowable Emission Rate (lb/hr) | Proposed Allowable Emission Rate (lb/hr) | Difference in Allowable Emission Rate (lb/hr) | Emission Rate Increase or Decrease? | Averaging Period | Unit Impact Multiplier (µg/m3/lb/hr) | Change in Impact (µg/m3) |  |  | Criteria Pollutant | Current Allowable Emission Rate (lb/hr) | Proposed Allowable Emission Rate (lb/hr) | Difference in Allowable Emission Rate (lb/hr) | Emission Rate Increase or Decrease? | Averaging Period | Unit Impact Multiplier (µg/m3/lb/hr) | Change in Impact (µg/m3)
PM10 | 0 | 0.00043124 | 0.00043124 | Increase | 24-hr | 10.456 | 0.0045091 |  |  | NOx | 0 | 0 | 0 | No Change | Hourly | 26.14 | 0 |  |  | CO | 0 | 0 | 0 | No Change | Hourly | 26.14 | 0 |  |  | SO2 | 0 | 0 | 0 | No Change | 1-hr | 26.14 | 0
PM2.5 | 0 | 3.3173e-05 | 3.3173e-05 | Increase | 24-hr | 10.456 | 0.00034685 |  |  | NOx | 0 | 0 | 0 | No Change | Annual | 2.0912 | 0 |  |  | CO | 0 | 0 | 0 | No Change | 8-hr | 18.298 | 0 |  |  | SO2 | 0 | 0 | 0 | No Change | 3-hr | 23.526 | 0
PM2.5 | 0 | 3.3173e-05 | 3.3173e-05 | Increase | Annual | 2.0912 | 6.9371e-05 | [22 empty] | SO2 | 0 | 0 | 0 | No Change | 24-hr | 10.456 | 0
[30 empty] | SO2 | 0 | 0 | 0 | No Change | Annual | 2.0912 | 0
EPN RTO-1 | [9 empty] | EPN RTO-1 | [9 empty] | EPN RTO-1 | [9 empty] | EPN RTO-1
Criteria Pollutant | Current Allowable Emission Rate (lb/hr) | Proposed Allowable Emission Rate (lb/hr) | Difference in Allowable Emission Rate (lb/hr) | Emission Rate Increase or Decrease? | Averaging Period | Unit Impact Multiplier (µg/m3/lb/hr) | Change in Impact (µg/m3) |  |  | Criteria Pollutant | Current Allowable Emission Rate (lb/hr) | Proposed Allowable Emission Rate (lb/hr) | Difference in Allowable Emission Rate (lb/hr) | Emission Rate Increase or Decrease? | Averaging Period | Unit Impact Multiplier (µg/m3/lb/hr) | Change in Impact (µg/m3) |  |  | Criteria Pollutant | Current Allowable Emission Rate (lb/hr) | Proposed Allowable Emission Rate (lb/hr) | Difference in Allowable Emission Rate (lb/hr) | Emission Rate Increase or Decrease? | Averaging Period | Unit Impact Multiplier (µg/m3/lb/hr) | Change in Impact (µg/m3) |  |  | Criteria Pollutant | Current Allowable Emission Rate (lb/hr) | Proposed Allowable Emission Rate (lb/hr) | Difference in Allowable Emission Rate (lb/hr) | Emission Rate Increase or Decrease? | Averaging Period | Unit Impact Multiplier (µg/m3/lb/hr) | Change in Impact (µg/m3)
PM10 | 0.0031129 | 0.045012 | 0.0419 | Increase | 24-hr | 0.6484 | 0.027168 |  |  | NOx | 0 | 0.58578 | 0.58578 | Increase | Hourly | 1.621 | 0.94956 |  |  | CO | 0 | 0.49206 | 0.49206 | Increase | Hourly | 1.621 | 0.79763 |  |  | SO2 | 0 | 0.0035147 | 0.0035147 | Increase | 1-hr | 1.621 | 0.0056973
PM2.5 | 0.00047139 | 0.044558 | 0.044086 | Increase | 24-hr | 0.6484 | 0.028585 |  |  | NOx | 0 | 0.58578 | 0.58578 | Increase | Annual | 0.12968 | 0.075965 |  |  | CO | 0 | 0.49206 | 0.49206 | Increase | 8-hr | 1.1347 | 0.55834 |  |  | SO2 | 0 | 0.0035147 | 0.0035147 | Increase | 3-hr | 1.4589 | 0.0051276
PM2.5 | 0.00055738 | 0.04452 | 0.043962 | Increase | Annual | 0.12968 | 0.005701 | [22 empty] | SO2 | 0 | 0.0035147 | 0.0035147 | Increase | 24-hr | 0.6484 | 0.0022789
[30 empty] | SO2 | 0 | 0.0035147 | 0.0035147 | Increase | Annual | 0.12968 | 0.00045579
EPN PRIME | [9 empty] | EPN PRIME | [9 empty] | EPN PRIME | [9 empty] | EPN PRIME
Criteria Pollutant | Current Allowable Emission Rate (lb/hr) | Proposed Allowable Emission Rate (lb/hr) | Difference in Allowable Emission Rate (lb/hr) | Emission Rate Increase or Decrease? | Averaging Period | Unit Impact Multiplier (µg/m3/lb/hr) | Change in Impact (µg/m3) |  |  | Criteria Pollutant | Current Allowable Emission Rate (lb/hr) | Proposed Allowable Emission Rate (lb/hr) | Difference in Allowable Emission Rate (lb/hr) | Emission Rate Increase or Decrease? | Averaging Period | Unit Impact Multiplier (µg/m3/lb/hr) | Change in Impact (µg/m3) |  |  | Criteria Pollutant | Current Allowable Emission Rate (lb/hr) | Proposed Allowable Emission Rate (lb/hr) | Difference in Allowable Emission Rate (lb/hr) | Emission Rate Increase or Decrease? | Averaging Period | Unit Impact Multiplier (µg/m3/lb/hr) | Change in Impact (µg/m3) |  |  | Criteria Pollutant | Current Allowable Emission Rate (lb/hr) | Proposed Allowable Emission Rate (lb/hr) | Difference in Allowable Emission Rate (lb/hr) | Emission Rate Increase or Decrease? | Averaging Period | Unit Impact Multiplier (µg/m3/lb/hr) | Change in Impact (µg/m3)
PM10 | 0.0032201 | 0.00043124 | -0.0027888 | Decrease | 24-hr | 10.456 | 0.02916 |  |  | NOx | 0 | 0 | 0 | No Change | Hourly | 26.14 | 0 |  |  | CO | 0 | 0 | 0 | No Change | Hourly | 26.14 | 0 |  |  | SO2 | 0 | 0 | 0 | No Change | 1-hr | 26.14 | 0
PM2.5 | 0.0002477 | 3.3173e-05 | -0.00021453 | Decrease | 24-hr | 10.456 | 0.0022431 |  |  | NOx | 0 | 0 | 0 | No Change | Annual | 2.0912 | 0 |  |  | CO | 0 | 0 | 0 | No Change | 8-hr | 18.298 | 0 |  |  | SO2 | 0 | 0 | 0 | No Change | 3-hr | 23.526 | 0
PM2.5 | 1.2385e-05 | 3.3173e-05 | 2.0788e-05 | Increase | Annual | 2.0912 | 4.3471e-05 | [22 empty] | SO2 | 0 | 0 | 0 | No Change | 24-hr | 10.456 | 0
[30 empty] | SO2 | 0 | 0 | 0 | No Change | Annual | 2.0912 | 0
EPN TOPCOAT | [9 empty] | EPN TOPCOAT | [9 empty] | EPN TOPCOAT | [9 empty] | EPN TOPCOAT
Criteria Pollutant | Current Allowable Emission Rate (lb/hr) | Proposed Allowable Emission Rate (lb/hr) | Difference in Allowable Emission Rate (lb/hr) | Emission Rate Increase or Decrease? | Averaging Period | Unit Impact Multiplier (µg/m3/lb/hr) | Change in Impact (µg/m3) |  |  | Criteria Pollutant | Current Allowable Emission Rate (lb/hr) | Proposed Allowable Emission Rate (lb/hr) | Difference in Allowable Emission Rate (lb/hr) | Emission Rate Increase or Decrease? | Averaging Period | Unit Impact Multiplier (µg/m3/lb/hr) | Change in Impact (µg/m3) |  |  | Criteria Pollutant | Current Allowable Emission Rate (lb/hr) | Proposed Allowable Emission Rate (lb/hr) | Difference in Allowable Emission Rate (lb/hr) | Emission Rate Increase or Decrease? | Averaging Period | Unit Impact Multiplier (µg/m3/lb/hr) | Change in Impact (µg/m3) |  |  | Criteria Pollutant | Current Allowable Emission Rate (lb/hr) | Proposed Allowable Emission Rate (lb/hr) | Difference in Allowable Emission Rate (lb/hr) | Emission Rate Increase or Decrease? | Averaging Period | Unit Impact Multiplier (µg/m3/lb/hr) | Change in Impact (µg/m3)
PM10 | 0 | 0.00055446 | 0.00055446 | Increase | 24-hr | 10.456 | 0.0057974 |  |  | NOx | 0 | 0 | 0 | No Change | Hourly | 26.14 | 0 |  |  | CO | 0 | 0 | 0 | No Change | Hourly | 26.14 | 0 |  |  | SO2 | 0 | 0 | 0 | No Change | 1-hr | 26.14 | 0
PM2.5 | 0 | 4.265e-05 | 4.265e-05 | Increase | 24-hr | 10.456 | 0.00044595 |  |  | NOx | 0 | 0 | 0 | No Change | Annual | 2.0912 | 0 |  |  | CO | 0 | 0 | 0 | No Change | 8-hr | 18.298 | 0 |  |  | SO2 | 0 | 0 | 0 | No Change | 3-hr | 23.526 | 0
PM2.5 | 0 | 4.265e-05 | 4.265e-05 | Increase | Annual | 2.0912 | 8.9191e-05 | [22 empty] | SO2 | 0 | 0 | 0 | No Change | 24-hr | 10.456 | 0
[30 empty] | SO2 | 0 | 0 | 0 | No Change | Annual | 2.0912 | 0
EPN OVEN | [9 empty] | EPN OVEN | [9 empty] | EPN OVEN | [9 empty] | EPN OVEN
Criteria Pollutant | Current Allowable Emission Rate (lb/hr) | Proposed Allowable Emission Rate (lb/hr) | Difference in Allowable Emission Rate (lb/hr) | Emission Rate Increase or Decrease? | Averaging Period | Unit Impact Multiplier (µg/m3/lb/hr) | Change in Impact (µg/m3) |  |  | Criteria Pollutant | Current Allowable Emission Rate (lb/hr) | Proposed Allowable Emission Rate (lb/hr) | Difference in Allowable Emission Rate (lb/hr) | Emission Rate Increase or Decrease? | Averaging Period | Unit Impact Multiplier (µg/m3/lb/hr) | Change in Impact (µg/m3) |  |  | Criteria Pollutant | Current Allowable Emission Rate (lb/hr) | Proposed Allowable Emission Rate (lb/hr) | Difference in Allowable Emission Rate (lb/hr) | Emission Rate Increase or Decrease? | Averaging Period | Unit Impact Multiplier (µg/m3/lb/hr) | Change in Impact (µg/m3) |  |  | Criteria Pollutant | Current Allowable Emission Rate (lb/hr) | Proposed Allowable Emission Rate (lb/hr) | Difference in Allowable Emission Rate (lb/hr) | Emission Rate Increase or Decrease? | Averaging Period | Unit Impact Multiplier (µg/m3/lb/hr) | Change in Impact (µg/m3)
PM10 | 0 | 0.097235 | 0.097235 | Increase | 24-hr | 15.144 | 1.4725 |  |  | NOx | 0 | 0.10784 | 0.10784 | Increase | Hourly | 37.86 | 4.0829 |  |  | CO | 0 | 0.090588 | 0.090588 | Increase | Hourly | 37.86 | 3.4297 |  |  | SO2 | 0 | 0.00064706 | 0.00064706 | Increase | 1-hr | 37.86 | 0.024498
PM2.5 | 0 | 0.097235 | 0.097235 | Increase | 24-hr | 15.144 | 1.4725 |  |  | NOx | 0 | 0.10784 | 0.10784 | Increase | Annual | 3.0288 | 0.32664 |  |  | CO | 0 | 0.090588 | 0.090588 | Increase | 8-hr | 26.502 | 2.4008 |  |  | SO2 | 0 | 0.00064706 | 0.00064706 | Increase | 3-hr | 34.074 | 0.022048
PM2.5 | 0 | 0.097235 | 0.097235 | Increase | Annual | 3.0288 | 0.29451 | [22 empty] | SO2 | 0 | 0.00064706 | 0.00064706 | Increase | 24-hr | 15.144 | 0.0097991
[30 empty] | SO2 | 0 | 0.00064706 | 0.00064706 | Increase | Annual | 3.0288 | 0.0019598
EPN BLDGFUG | [9 empty] | EPN BLDGFUG | [9 empty] | EPN BLDGFUG | [9 empty] | EPN BLDGFUG
Criteria Pollutant | Current Allowable Emission Rate (lb/hr) | Proposed Allowable Emission Rate (lb/hr) | Difference in Allowable Emission Rate (lb/hr) | Emission Rate Increase or Decrease? | Averaging Period | Unit Impact Multiplier (µg/m3/lb/hr) | Change in Impact (µg/m3) |  |  | Criteria Pollutant | Current Allowable Emission Rate (lb/hr) | Proposed Allowable Emission Rate (lb/hr) | Difference in Allowable Emission Rate (lb/hr) | Emission Rate Increase or Decrease? | Averaging Period | Unit Impact Multiplier (µg/m3/lb/hr) | Change in Impact (µg/m3) |  |  | Criteria Pollutant | Current Allowable Emission Rate (lb/hr) | Proposed Allowable Emission Rate (lb/hr) | Difference in Allowable Emission Rate (lb/hr) | Emission Rate Increase or Decrease? | Averaging Period | Unit Impact Multiplier (µg/m3/lb/hr) | Change in Impact (µg/m3) |  |  | Criteria Pollutant | Current Allowable Emission Rate (lb/hr) | Proposed Allowable Emission Rate (lb/hr) | Difference in Allowable Emission Rate (lb/hr) | Emission Rate Increase or Decrease? | Averaging Period | Unit Impact Multiplier (µg/m3/lb/hr) | Change in Impact (µg/m3)
PM10 | 0 | 0 | 0 | No Change | 24-hr | 33.977 | 0 |  |  | NOx | 0 | 0 | 0 | No Change | Hourly | 84.9426 | 0 |  |  | CO | 0 | 0 | 0 | No Change | Hourly | 84.9426 | 0 |  |  | SO2 | 0 | 0 | 0 | No Change | 1-hr | 84.9426 | 0
PM2.5 | 0 | 0 | 0 | No Change | 24-hr | 33.977 | 0 |  |  | NOx | 0 | 0 | 0 | No Change | Annual | 6.7954 | 0 |  |  | CO | 0 | 0 | 0 | No Change | 8-hr | 59.4598 | 0 |  |  | SO2 | 0 | 0 | 0 | No Change | 3-hr | 76.4483 | 0
PM2.5 | 0 | 0 | 0 | No Change | Annual | 6.7954 | 0 | [22 empty] | SO2 | 0 | 0 | 0 | No Change | 24-hr | 33.977 | 0
[30 empty] | SO2 | 0 | 0 | 0 | No Change | Annual | 6.7954 | 0
Total Impacts | [9 empty] | Total Impacts | [9 empty] | Total Impacts | [9 empty] | Total Impacts
Criteria Pollutant | Project Impact (µg/m3) | Significant Impact Level (µg/m3) | Less than Significant Impact Level? (Y/N) | Further Analysis Required? | Site-Wide Impact (µg/m3)1 | Background Concentration (µg/m3) | Total Concentration (µg/m3) | NAAQS (µg/m3) | Less than Standard? (Y/N) | Criteria Pollutant | Project Impact (µg/m3) | Significant Impact Level (µg/m3) | Less than Significant Impact Level? (Y/N) | Further Analysis Required? | Site-Wide Impact (µg/m3)1 | Background Concentration (µg/m3) | Total Concentration (µg/m3) | NAAQS (µg/m3) | Less than Standard? (Y/N) | Criteria Pollutant | Project Impact (µg/m3) | Significant Impact Level (µg/m3) | Less than Significant Impact Level? (Y/N) | Further Analysis Required? | Site-Wide Impact (µg/m3)1 | Background Concentration (µg/m3) | Total Concentration (µg/m3) | NAAQS (µg/m3) | Less than Standard? (Y/N) | Criteria Pollutant | Project Impact (µg/m3) | Significant Impact Level (µg/m3) | Less than Significant Impact Level? (Y/N) | Further Analysis Required? | Site-Wide Impact (µg/m3)1 | Background Concentration (µg/m3) | Total Concentration (µg/m3) | NAAQS (µg/m3) | Less than Standard? (Y/N)
PM10 | 1.5392 | 5 | Yes | Analysis Complete | 1.5392 | 52 | 53.5392 | 150 | Yes | NOx | 5.0325 | 7.8 | Yes | Analysis Complete | 5.0325 | 84.6 | 89.6325 | 188 | Yes | CO | 4.2273 | 2000 | Yes | Analysis Complete | 4.2273 | 1955 | 1959.2273 | 40000 | Yes | SO2 | 0.030195 | 7.8 | Yes | Analysis Complete | 0.030195 | 14.8467 | 14.8769 | 196 | Yes
PM2.5 | 1.5042 | 1.2 | No | Go to Full Analysis | 1.5042 | 18.6667 | 20.1708 | 35 | Yes | NOx | 0.4026 | 1 | Yes | Analysis Complete | 0.4026 | 14.664 | 15.0666 | 100 | Yes | CO | 2.9591 | 500 | Yes | Analysis Complete | 2.9591 | 1265 | 1267.9591 | 10000 | Yes | SO2 | 0.027175 | 25 | Yes | Analysis Complete | 0.027175 | 18.34 | 18.3672 | 1300 | Yes
PM2.5 | 0.30041 | 0.3 | No | Go to Full Analysis | 0.30041 | 8.7 | 9.0004 | 12 | Yes | [20 empty] | SO2 | 0.012078 | 5 | Yes | Analysis Complete | 0.012078 | 4.454 | 4.4661 | 365 | Yes
[30 empty] | SO2 | 0.0024156 | 1 | Yes | Analysis Complete | 0.0024156 | 0.5502 | 0.55262 | 80 | Yes
1 If the project increase is greater than the SIL, enter total sitewide impacts based on site wide modeling here. If the project increase is equal to sitewide impacts, enter the project impact here.
End of Worksheet

## Emission Distributions
Press TAB to move through input areas. Press UP or DOWN arrow in column A to read through the document.
Table 21 Emission Distributions for Conveyorized Painting Operations
While all of the paint may be applied in a spray booth or building or on the shop floor, the location of the volatile emissions changes as wet parts are transferred from one location to another. As such, an emission distribution must be determined. This can be accomplished in one of two ways. The first can be through the development of site specific flash testing using a protocol developed by the TCEQ. The second is to use existing flash curves which are included as the final worksheet. To develop the emission distribution from the curves, the type of coating (polyurethane, epoxy, polyester etc.) must be known and the timing of part movement must be known. For a conveyorized system, the line speed (ft/min) and the distance (ft) between booths or ovens must be known. Dividing the distance traveled by the line speed results in the amount of time between process steps. The percent solvent lost can then be read from the curves for the appropriate coating type. For a system where the parts are moved from the booth to the shop floor or outside to complete drying, only the time in the booth is needed to determine the solvent loss in the booth from the curves. It can be assumed that the remainder of the solvents flash off completely outside of the booth. For short term emission rate calculations in this case, it can be assumed that all remaining solvents flash off in the first hour out of the booth or the amount of solvent lost in the first hour out of the booth may be estimated from the curves. In systems that include ovens, it is usually assumed that the coating is dry when it exits the oven if the temperature is high enough and the oven residence time is long enough. These parameters are coating specific and the information may be obtained from the coating vendor technical data sheets.
Emission distributions are based on the following:
1. Conveyor Speed
2. Distance Traveled between Process/Transfer Points
3. Coating Type
4. AP-40 Figure 655 or Site Specific Flashoff Testing
[5 empty] | EPN PRIME |  |  | EPN BLDGFUG |  |  |  | EPN TOPCOAT |  |  |  | EPN OVEN
[5 empty] | Transfer No. 1 |  |  | Transfer No. 2 |  |  |  | Transfer No. 3 |  |  |  | Transfer No. 4
Painting Operation | Coating Type | Flashoff Curve No. from Figure 655 | Conveyor Speed (Ft/Min) | Distance Traveled (Ft) | EPN METAL PRIME TRANSFER NO. 1 Time between Start of Painting until Parts Exit the Primer Booth (Min) | EPN METAL PRIME TRANSFER NO. 1 Total Solvent Loss from Figure 655 (%) | EPN METAL PRIME TRANSFER NO. 1 Loss between Start of Primer Painting and Primer Booth Exit (%) | EPN BLDGFUG TRANSFER NO. 2 Distance Traveled (Ft) | EPN METAL PRIME TRANSFER NO. 1 Time between Exiting Primer Booth until Topcoat Booth Entry (Min) | EPN METAL PRIME TRANSFER NO. 1 Total Solvent Loss from Figure 655 (%) | EPN METAL PRIME TRANSFER NO. 1 Solvent Loss between Primer Booth and Topcoat Booth (%) | EPN METAL TOP TRANSFER NO. 3 Distance Traveled (Ft) | EPN METAL TOP TRANSFER NO. 3 Time between Entering Topcoat Booth until Parts Exit the Topcoat Booth (Min) | EPN METAL TOP TRANSFER NO. 3 Total Solvent Loss from Figure (%) | EPN METAL TOP TRANSFER NO. 3 Solvent Loss between Start of Topcoat Painting and Topcoat Booth Exit (%) | EPN OVEN DRY TRANSFER NO. 4 Solvent Loss in Drying Oven (%)
Prime Coating | Water-based Primer | 5 | 6 | 15 | 2.5 | 37 | 37 | 30 | 5 | 43 | 6 | 15 | 2.5 | 47 | 4 | 53
Topcoat | Epoxy | 6 | 6 | 15 | 0 | 0 | 0 | 30 | 5 | 0 | 0 | 15 | 2.5 | 32 | 32 | 68
Transfer No. 1 represents the solvent loss between the start of coating application in the primer booth until the part exits the booth. Transfer No. 2 represents the solvent loss on the conveyor between the primer booth and the topcoat booth. Transfer No. 3 represents the solvent loss between the start of coating application in the topcoat booth until the part exits the booth. Transfer No. 4 represents the solvent loss from the oven.
End of Worksheet

## Capture Velocity
Press TAB to move through input areas. Press UP or DOWN arrow in column A to read through the document.
Table 22 Enclosure Capture Velocities
The emission rate calculations, air dispersion modeling and federal rule applicability all need to take into consideration whether there are fugitive emissions from the coating operations. Capture of emissions can be achieved if the intake velocity across all of the openings in to a booth, room, building or other enclosure exceeds a threshold value. For surface coating operations the threshold is 100 ft/min unless a federal standard under 40 CFR Part 63 is applicable and add-on controls are required to achieve compliance with the standard. If the intake velocity is below the velocity threshold, it is assumed that no capture of emission is taking place. The inputs required are the area of all the openings and the net flow rate into the enclosure. For example, if a spray booth has an exhaust fan flow rate of 10,000 ft3/min (cfm) and an air makeup unit that forces 6,000 cfm into the booth, the net flow rate into the booth is 4,000 cfm. This is the flowrate that should be used in the capture velocity calculation.
Emission Capture Criteria
Criteria Source | Face Velocity for Capture (ft/min) | Source
TCEQ | 100 | Capture velocity guidance
EPA Procedure T | 200 | Capture velocity for permanent total enclosures (referenced in 40 CFR 63 - MACT)
ACGIH Industrial Ventilation | 100-200 | Table 6-2, 28th edition
Process | Ventilation System Flow Rate (CFM) | Number of Enclosure Openings | Enclosure Opening Width (ft.) | Enclosure Opening Height (ft.) | Enclosure Open Area (sq. ft.) | Area of Other Openings (sq. ft.) | Total Flow Area (sq. ft.) | Face Velocity Across Openings (ft/min) | Subject to MACT (Yes/No) | VOC Emission Controls Required to Meet MACT | Applicable Capture Velocity (ft/min) | Capture of Emissions
Coating Booth | 12000 | 1 | 10 | 8 | 80 | 0 | 80 | 150 | No | No | 100 | Yes
Coating Line Controlled by an RTO | 8700 | 2 | 3 | 3 | 18 | 0 | 18 | 483.3333 | Yes | Yes | 200 | Yes
Coating Line with Open Conveyor (Prime Booth) | 12000 | 2 | 7 | 7 | 98 | 0 | 98 | 122.449 | No | No | 100 | Yes
Coating Line with Open Conveyor (Topcoat Booth) | 12000 | 2 | 7 | 7 | 98 | 0 | 98 | 122.449 | No | No | 100 | Yes
Coating Line with Open Conveyor (Drying Oven) | 5000 | 2 | 6 | 4 | 48 | 0 | 48 | 104.1667 | No | No | 100 | Yes
Building | 49700 | 5 | 10 | 10 | 500 | 42 | 542 | 91.6974 | No | No | 100 | No
End of Worksheet

## AP-40 Figure 655
Press TAB to move input areas. Press UP or DOWN arrow in column A to read through the document.
Air Pollution Engineering Manual - AP-40 Second Edition Environmental Protection Agency Office of Air Quality and Standards May-73
Figure 655: Evaporation curves relating percent solvent losses to solvent flash-off times. X-axis is labeled Time in minutes and hours. The X-axis has a range from 1 minute to 16 hours. Y-axis is labeled Solvent Loss in percent. The Y-axis has a range from 0 to 100 percent. There are six curves shown on the graph, labeled 1 through 6. Curve 1 shows lacquer: clear, semi-gloss, flat, pigmented, primers, putties, sealers, vinyl organisols, strippables, and solvated polyesters. Curve 2 shows solvated vinyl plastisols. Curve 3 shows stains: spirit and oil. Curve 4 shows Varnish: clear and pigmented. Curve 5 shows alkyds, acrylics, and polyurethanes. Curve 6 shows epoxies. At the one hour point, Curve 1 is about 95%, Curve 2 is about 97%, Curve 3 is 100%, Curve 4 is about 60%, Curve 5 is about 55%, and Curve 6 is about 45%.
End of Worksheet

## ESL TAMIS Database Extract
Press TAB to move through input areas. Press UP or DOWN arrow in column A to read through the document.
The TCEQ Toxicology Division discontinued the use of published ESL lists in late 2016 and replaced the ESL lists with the online database that is contained in the Texas Air Monitoring Information System (TAMIS) Database. The database is located at:
http://www17.tceq.texas.gov/tamis/index.cfm?fuseaction=home.welcome
Instructions for downloading the database and putting it into an EXCEL format are located at:
https://www.tceq.texas.gov/assets/public/implementation/tox/database/user/entire.pdf
The TCEQ Website also includes special notations for the toxiity factor database ESLs which includes infomration on the particle sizes used in setting ESLs and Fluoride concentrations in agricultural areas and is lcoated at:
https://www.tceq.texas.gov/assets/public/implementation/tox/esl/special%20notations.pdf
Report: TAMIS012 - Tox ESL-Summary Report, Effective Date: 06/17/2018 User: TAMIS User, Run Date: 06/17/2018 21:55:26 For more information about terminology and column definitions visit
http://www17.tceq.texas.gov/tamis/index.cfm?fuseaction=report.terms&rt=3892
Substance | CAS # | Short Term ESL (ug/m3) | Short Term ESL Basis | Long Term ESL (ug/m3) | Long Term ESL Basis
(((2-((2-hydroxyethyl)(phosphonomethyl)amino)ethyl)imino]bis(methylene))bisphosphonic acid, compd. with 2-aminoethanol | 129828-36-0 | Must Meet NAAQS | Health | Must Meet NAAQS | Health
(((phosphonomethyl)imino)bis((2,1-ethanediylnitrilobis(methylene)))tetrakisphosphonic acid, ethoxylated tallowalkylamine salt | 71329-40-3 | 400 | Health | 40 | Health
((tetrahydro-2-hydroxy-2-oxido-4H-1,4,2-oxazaphosphorin-4-yl)methyl)-phosphonic acid | 32422-02-9 | Must Meet NAAQS | Health | Must Meet NAAQS | Health
(+/-) bis(2-ethylhexyl) sebacate | 122-62-3 | 100 | Health | 10 | Health
([[(2-ethylhexyl)oxy]methyl]oxirane reaction products with polyethylene glycol ether with 2,4,7,9-tetramethyl-5-decyne-4,7-diol (2:1) | 857892-58-1 | 1000 | Health | 100 | Health
([[(2-ethylhexyl)oxy]methyl]oxirane reaction products with polyethylene glycol ether with 2,4,7,9-tetramethyl-5-decyne-4,7-diol (2:1) | 857892-58-1 | Must Meet NAAQS | Health | Must Meet NAAQS | Health
(1,2-ethanediylbis(oxy))bismethanol | 3586-55-8 | 1000 | Health | 100 | Health
(1,3-dimethylbutyl)benzene | 19219-84-2 | 1250 | Health | 125 | Health
(1,6-hexanediylbis(nitrilobis(methylene)))tetrakis-phosphonic acid, hexaammonium salt compd. with 2,2,2-nitrilotris(ethanol) (1:2) | 67924-19-0 | Must Meet NAAQS | Health | Must Meet NAAQS | Health
(1-hydroxyethylidene) bis-phosphonic acid, compd with 2,2',2"-nitrilotris [ethanol] | 88394-54-1 | Must Meet NAAQS | Health | Must Meet NAAQS | Health
(1-hydroxyethylidene) bis-phosphonic acid, compound with 2-aminoethanol | 42220-47-3 | Must Meet NAAQS | Health | Must Meet NAAQS | Health
(1-hydroxyethylidene)bis-phosphonic acid, compd. with 2,2-iminobis(ethanol) | 88394-55-2 | Must Meet NAAQS | Health | Must Meet NAAQS | Health
(1-methylene-2-propenyl)benzene | 2288-18-8 | 530 | Health | 53 | Health
(1-methylethenyl)benzene homopolymer, ar-(2-hydroxy-2-methyl-1-oxopropyl) derivs | 163702-01-0 | Must Meet NAAQS | Health | Must Meet NAAQS | Health
(1-methylethenyl)benzene homopolymer, ar-(2-hydroxy-2-methyl-1-oxopropyl) derivs | 163702-01-0 | 1000 | Health | 100 | Health
(1-methylethyl)-1,1'-biphenyl | 25640-78-2 | 20 | Health | 2 | Health
(1-methylethyl)-benzene, oxidized, polyphenyl residues | 68333-89-1 | 2500 | Health | 250 | Health
(11Z)-11-hexadecen-1-ol | 56683-54-6 | 2000 | Health | 200 | Health
(1alpha,2alpha,3beta)-1,2,3-trimethylcyclopentane | 15890-40-1 | 3500 | Health | 350 | Health
(1alpha,2beta,4alpha)-1,2,4-trimethylcyclopentane | 16883-48-0 | 3500 | Health | 350 | Health
(1E)-1,2-dichloro-3,3,3-trifluoro-1-propene | 431-27-6 | 10000 | Health | 1000 | Health
(1E,4E)-1,5-di(2-furyl)-1,4-pentadien-3-one | 886-77-1 | 80 | Health | 8 | Health
(1R,2R,5R)-2-(2-hydroxy-2-propanyl)-5-methylcyclohexanol | 3564-98-5 | 2340 | Health | 234 | Health
(1r,2s)-1,2,4-trimethylcyclopentane | 4516-67-0 | 3500 | Health | 350 | Health
(1R,2S,4S)-1,2,4-trimethylcyclohexane | 1678-80-4 | 3400 | Health | 340 | Health
(1Z,5E,9E)-1,5,9-cyclododecatriene | 4904-61-4 | 490 | Health | 49 | Health
(2,2,6,6-tetramethyl-4-oxo-1-piperidinyl)oxidanyl | 2896-70-0 | 260 | Health | 26 | Health
(2,2-dimethyl-1,3-dioxolan-4-yl)methanol | 100-79-8 | 520 | Health | 52 | Health
(2,4-dichlorophenoxy)acetic acid, isooctyl ester | 1928-43-4 | 20 | Health | 2 | Health
(2-dodecyloxy)ethanol | 4536-30-5 | 2900 | Health | 3700 | Health
(2-ethylhexanoate-O)oxo-aluminum, homopolymer | 56237-74-2 | 50 | Health | 5 | Health
(2-hydroxy-4-(2-propen-1-yloxy)phenyl)phenyl-methanone, reaction products with silica-trimethoxymethylsilane hydrolysis products and triethoxysilane | 96195-80-1 | Must Meet NAAQS | Health | Must Meet NAAQS | Health
(2E)-3,4-dimethyl-2-pentene | 4914-92-5 | 1700 | Health | 170 | Health
(2E)-3,7-dimethyl-2,6-octadien-1-yl acetate | 105-87-3 | 460 | Health | 46 | Health
(2S)-2-chloro-1-butanol | 56536-49-3 | 40 | Health | 4 | Health
(2Z)-2-heptenal | 57266-86-1 | 110 | Health | 11 | Health
(2Z)-2-nonen-4-yne | 56392-46-2 | 16400 | Health | 1640 | Health
(3-aminopropyl)trimethoxysilane | 13822-56-5 | 2200 | Health | 220 | Health
(3E)-2,2-dimethyl-3-decene | 55499-02-0 | 5800 | Health | 580 | Health
(3E)-3-dodecene | 7206-14-6 | 5800 | Health | 580 | Health
(3E)-3-methyl-3-penten-2-one | 565-62-8 | 190 | Health | 19 | Health
(3E)-3-methyl-4-(2,6,6-trimethyl-2-cyclohexen-1-yl)-3-buten-2-one | 127-51-5 | 1400 | Health | 140 | Health
(3R,3aS,6R,7R,8aS)-octahydro-3,6,8,8-tetramethyl-1H-3a,7-methanoazulen-6-ol, acetate | 77-54-3 | Must Meet NAAQS | Health | Must Meet NAAQS | Health
(3R,5S)-3,5-dimethyltetrahydropyran-2-ol | 314021-41-5 | 3500 | Health | 350 | Health
(3Z)-1-chloro-3-hexene | 21676-01-7 | 8200 | Health | 820 | Health
(3Z)-3-dodecene | 7239-23-8 | 5800 | Health | 580 | Health
(3Z,6E)-1,3,6-octatriene | 22038-68-2 | 340 | Health | 34 | Health
(4E)-7-methyl-4-undecene | 312298-60-5 | 5800 | Health | 580 | Health
(4R)-4-hydroxy-2-hexanone | 106353-47-3 | 960 | Health | 96 | Health
(5E,9E)-hexadeca-5,9-diene | 93762-80-2 | 5800 | Health | 580 | Health
(5S)-5-(2-hydroxypropan-2-yl)-2-methylcyclohex-2-en-1-one | 60593-11-5 | 1000 | Health | 100 | Health
(9Z,12R)-12-hydroxy-9-octadecenoic acid, homopolymer | 27925-02-6 | Must Meet NAAQS | Health | Must Meet NAAQS | Health
(benzyloxy)methanol | 14548-60-8 | 170 | Health | 17 | Health
(dichloromethyl)benzene | 98-87-3 | 20 | Health | 2 | Health
(E)-1,2,3,3,4-pentachloro-1-butene | 94796-72-2 | 24 | Health | 2.4 | Health
(E)-1-chlorohex-3-ene | 63281-97-0 | 8200 | Health | 820 | Health
(E)-2-octene | 13389-42-9 | 3400 | Health | 340 | Health
(E)-3-methyl-5-cyclopentadecen-1-one | 82356-51-2 | 70 | Health |  | Health
(E)-3-octene | 14919-01-8 | 3400 | Health | 340 | Health
(E)-5-methyl-2-hexene | 7385-82-2 | 5800 | Health | 580 | Health
(E,E)-alpha-farnesene | 502-61-4 | 340 | Health | 34 | Health
(ethyl 3-oxobutyrato-O1',O3)bis(propan-2-olato)aluminium | 14782-75-3 | 20 | Health | 2 | Health
(ethylenedinitrilo)tetraacetonitrile | 5766-67-6 | Must Meet NAAQS | Health | Must Meet NAAQS | Health
(imidazole, 1H-)-1-ethanamine, 4,5-dihydro-, 2-nornaphthenyl derives | 68478-61-5 | 50 | Health | 5 | Health
(N,N,N',N',N'',N''-hexaethyl-29H,31H-phthalocyaninetrimethylaminato(2-)-N29,N30,N31,N32)copper | 28654-73-1 | Must Meet NAAQS | Health | Must Meet NAAQS | Health
(S)-(+)-2,3,7,7a-tetrahydro-7a-methyl-1H-indene-1,5(6H)-dione | 17553-86-5 | 70 | Health | 7 | Health
(S)-(-)-alpha-terpineol | 10482-56-1 | 1000 | Health | 100 | Health
(S)-3-chloro-1,2-propanediol | 60827-45-4 | 50 | Health | 5 | Health
(tetrapropenyl)-butanedioic acid | 27859-58-1 | 100 | Health | 10 | Health
(Z)-2-butenedioic acid, polymer with sodium 2-propene-1-sulfonate | 68715-83-3 | 1000 | Health | 100 | Health
(Z)-2-butenedioic acid, polymer with sodium 2-propene-1-sulfonate | 68715-83-3 | Must Meet NAAQS | Health | Must Meet NAAQS | Health
(Z)-2-methyl-3-undecene | 74630-48-1 | 5800 | Health | 580 | Health
(Z)-5-methyl-hexene | 13151-17-2 | 5800 | Health | 580 | Health
(Z)-alpha-9-octadecenyl-omega-hydroxy-poly[oxy(methyl-1,2-ethanediyl)] | 52581-71-2 | Must Meet NAAQS | Health | Must Meet NAAQS | Health
(Z)-alpha-9-octadecenyl-omega-hydroxy-poly[oxy(methyl-1,2-ethanediyl)] | 52581-71-2 | 1000 | Health | 100 | Health
[(2,4-dibromo-6-methylphenoxy)methyl]-oxirane | 75150-13-9 | Must Meet NAAQS | Health | Must Meet NAAQS | Health
[(2,4-dibromo-6-methylphenoxy)methyl]-oxirane | 75150-13-9 | 1000 | Health | 100 | Health
[(phosphonomethyl)imino] bis[2,1-ethanediylnitrilobis(methylene)] tetrakis-phosphonic acid | 15827-60-8 | 100 | Health | 10 | Health
[(phosphonomethyl)imino] bis[6,1-hexanediylnitrilobis(methylene)]tetrakis-phosphonic acid | 34690-00-1 | 50 | Health | 5 | Health
[[(2-hydroxyethyl)imino]bis(methylene)]bisphosphonic acid | 5995-42-6 | 50 | Health | 5 | Health
[[(2-hydroxyethyl)imino]bis(methylene)]bisphosphonic acid, ammonium salt | 94113-38-9 | Must Meet NAAQS | Health | Must Meet NAAQS | Health
[[[2-(2-hydroxyethoxy)ethyl]imino]bis(methylene)]bisphosphonic acid | 133669-95-1 | Must Meet NAAQS | Health | Must Meet NAAQS | Health
[[[2-(2-hydroxyethoxy)ethyl]imino]bis(methylene)]bisphosphonic acid, sodium salt | 138659-75-3 | Must Meet NAAQS | Health | Must Meet NAAQS | Health
[1,2-ethanediylbis[nitrilobis(methylene)]]tetrakis-phosphonic acid, ammonium salt | 57011-27-5 | Must Meet NAAQS | Health | Must Meet NAAQS | Health
[1,6-hexanediylbis (nitrilotris methylene)] tetrakis-phosphonic acid, tetrasodium salt | 38750-81-1 | Must Meet NAAQS | Health | Must Meet NAAQS | Health
[2-(3,4-epoxycyclohexyl)ethyl]trimethoxysilane | 3388-04-3 | 1000 | Health | 100 | Health
[29H,31H-phthalocyaninato(2-)-N29,N30,N31,N32]-copper, chlorinated | 68987-63-3 | 10 | Health | 1 | Health
[3-[3-(2H-benzotriazol-2-yl)-5-(1,1-dimethylethyl)-4-hydroxyphenyl]-1-oxopropyl]-hydroxypoly(oxo-1,2-ethanediyl) | 104810-48-2 | 120 | Health | 12 | Health
[diethyl(methyl)silyl]oxy-diethyl-methylsilane | 1000-00-6 | 1000 | Health | 100 | Health
[iminobis(methylene)]bis-phophonic acid, N-coco alkyl derivs, ammonium salts | 68649-37-6 | 50 | Health | 5 | Health
[iminobis(methylene)]bis-phophonic acid, N-coco alkyl derivs, ammonium salts | 68649-37-6 | Must Meet NAAQS | Health | Must Meet NAAQS | Health
[nitrilotris (methylene)] tri-phosphonic acid | 6419-19-8 | Must Meet NAAQS | Health | Must Meet NAAQS | Health
[nitrilotris (methylene)] tris-phosphonic acid, ammonium salt | 34274-28-7 | Must Meet NAAQS | Health | Must Meet NAAQS | Health
[nitrilotris (methylene)] tris-phosphonic acid, pentasodium salt | 2235-43-0 | Must Meet NAAQS | Health | Must Meet NAAQS | Health
[nitrilotris (methylene)] tris-phosphonic acid, sodium salt | 20592-85-2 | Must Meet NAAQS | Health | Must Meet NAAQS | Health
[nitrilotris(methylene)]tris(phosphonic acid) | 40588-62-3 | Must Meet NAAQS | Health | Must Meet NAAQS | Health
1,1'-(1,5-naphthalenediyl)bis(3-{3-[(2-ethylhexyl)oxy]propyl}urea) | 71216-01-8 | Must Meet NAAQS | Health | Must Meet NAAQS | Health
1,1'-(1-methylethylidene)bis[4-(4-azidophenoxy)-benzene | 71550-57-7 | Must Meet NAAQS | Health | Must Meet NAAQS | Health
1,1'-bi(cyclohexyl) | 92-51-3 | 3400 | Health | 340 | Health
1,1'-iminobis-2-propanol N-coco alkyl derivs. | 68516-06-3 | 50 | Health | 5 | Health
1,1'-oxybis(4-chlorobutane) | 6334-96-9 | 290 | Health | 29 | Health
1,1'-oxybisbenzene, pentabromo deriv | 32534-81-9 | 5 | Health | 0.5 | Health
1,1'-oxybisbenzene, tetrapropylene derivs, sulfonated, sodium salts | 119345-04-9 | 600 | Health | 60 | Health
1,1'-oxybisbenzene, tetrapropylene derivs, sulfonated, sodium salts | 119345-04-9 | Must Meet NAAQS | Health | Must Meet NAAQS | Health
1,1'-oxybiscyclohexane | 4645-15-2 | 100 | Health | 10 | Health
1,1'-oxydi-2-propanol | 110-98-5 | 1200 | Health | 120 | Health
1,1'-sulfonylbis(2,4-dimethylbenzene) | 5184-75-8 | 610 | Health | 61 | Health
1,1,1,2,2-pentachloro-2-fluoroethane | 354-56-3 | 400 | Health | 40 | Health
1,1,1,2,2-pentachloro-2-fluoroethane | 354-56-3 | Must Meet NAAQS | Health | Must Meet NAAQS | Health
1,1,1,2,2-pentafluoroethane | 354-33-6 | 50000 | Health | 5000 | Health
1,1,1,2,2-pentafluoropropane | 1814-88-6 | 10000 | Health | 1000 | Health
1,1,1,2,3,3,3-heptafluoropropane | 431-89-0 | 10000 | Health | 1000 | Health
1,1,1,2,3,4,4,5,5,5,-decafluoropentane | 138495-42-8 | 10000 | Health | 1000 | Health
1,1,1,2-tetrachloro-2,2-difluoroethane | 76-11-9 | 41700 | Health | 4170 | Health
1,1,1,2-tetrachloroethane | 630-20-6 | 1050 | Health | 105 | Health
1,1,1,2-tetrafluoropropane | 421-48-7 | 10000 | Health | 1000 | Health
1,1,1,2-tetrafluroethane | 811-97-2 | 41700 | Health | 4170 | Health
1,1,1,3,3,3-hexafluropropane | 690-39-1 | 62000 | Health | 6200 | Health
1,1,1,3,3-pentafluorobutane | 406-58-6 | 10000 | Health | 1000 | Health
1,1,1,3,3-pentafluoropropane | 460-73-1 | 16440 | Health | 1640 | Health
1,1,1,3,5,5,5-heptamethyl-3-(trimethylsiloxy)trisiloxane | 17928-28-8 | 1000 | Health | 100 | Health
1,1,1,3,5,5,5-heptamethyl-3-(trimethylsiloxy)trisiloxane | 17928-28-8 | Must Meet NAAQS | Health | Must Meet NAAQS | Health
1,1,1,3-tetrachloropropane | 1070-78-6 | 600 | Health | 60 | Health
1,1,1,3-tetrafluoropropane | 460-36-6 | 10000 | Health | 1000 | Health
1,1,1,5,5,5-hexamethyl-3,3-bis(trimethylsiloxy)-trisiloxane | 3555-47-3 | Must Meet NAAQS | Health | Must Meet NAAQS | Health
1,1,1,5,5,5-hexamethyl-3,3-bis(trimethylsiloxy)-trisiloxane | 3555-47-3 | 1000 | Health | 100 | Health
1,1,1-chlorodifluoroethane | 75-68-3 | 42000 | Health | 4200 | Health
1,1,1-trichloro-2,2,2-trifluoroethane | 354-58-5 | 10000 | Health | 1000 | Health
1,1,1-trichloro-2-methyl-2-propanol | 57-15-8 | 40 | Health | 4 | Health
1,1,1-trichloroethane | 71-55-6 | 2800 | Health | 1500 | Health
1,1,1-trifluoroethane | 420-46-2 | 34000 | Health | 3400 | Health
1,1,1-trimethyl-N-(trimethylsilyl)-silanamine, reaction products with ammonia, octamethylcyclotetrasiloxane and silica | 68937-51-9 |  |  | 0.27 | Health
1,1,1-trimethyl-N-(trimethylsilyl)-silanamine, reaction products with ammonia, octamethylcyclotetrasiloxane and silica | 68937-51-9 | 14 | Health
1,1,2,2-tetrabromoethane | 79-27-6 | 14 | Health | 1.4 | Health
1,1,2,2-tetrachloro-1,2-difluoroethane | 76-12-0 | 41700 | Health | 4170 | Health
1,1,2,2-tetrachloroethane | 79-34-5 | 70 | Health | 7 | Health
1,1,2,3,3,4,4-heptachloro-1-butene | 116188-72-8 | 24 | Health | 2.4 | Health
1,1,2,3,3,4-hexachloro-1-butene | 56631-01-7 | 24 | Health | 2.4 | Health
1,1,2,4,4-pentachlorobuta-1,3-diene | 21400-41-9 | 2 | Health | 0.2 | Health
1,1,2-trichloro-1,2,2-trifluoroethane | 76-13-1 | 38000 | Health | 3800 | Health
1,1,2-trichloroethane | 79-00-5 | 550 | Health | 55 | Health
1,1,2-trimethylcyclohexane | 7094-26-0 | 3400 | Health | 340 | Health
1,1,2-trimethylcyclopentane | 4259-00-1 | 3500 | Health | 350 | Health
1,1,3,3,4,4-hexachloro-1-butene | 34973-39-2 | 24 | Health | 2.4 | Health
1,1,3,3-tetrabutylurea | 4559-86-8 | 58 | Health | 5.8 | Health
1,1,3,3-tetramethylbutyl hydroperoxide | 5809-08-5 | 100 | Health | 10 | Health
1,1,3,5-tetramethyl piperidinium chloride | 113277-69-3 | 250 | Health | 25 | Health
1,1,3,trimethyl-3-phenyl indane | 3910-35-8 | 500 | Health | 50 | Health
1,1,3-trichloro-1-propene | 2567-14-8 | 10000 | Health | 1000 | Health
1,1,3-trimethycyclohexane | 3073-66-3 | 3500 | Health | 350 | Health
1,1,3-trimethyl-5-(1 -methylethyl)-1H-indene | 30839-52-2 | 70 | Health | 7 | Health
1,1,3-trimethylcyclopentane | 4516-69-2 | 3500 | Health | 350 | Health
1,1,4,4-tetrachlorobuta-1,3-diene | 36038-53-6 | 2 | Health | 0.2 | Health
1,1,4,4-tetramethyltetramethylene ester peroxybenzoic acid | 2618-77-1 | 100 | Health | 10 | Health
1,1,4,4-tetraphenyl-1,3-butadiene | 1450-63-1 | Must Meet NAAQS | Health | Must Meet NAAQS | Health
1,1,4,7,7-pentamethyl-diethylenetriamine | 3030-47-5 | 42 | Health | 4.2 | Health
1,1,4-trimethylcyclohexane | 7094-27-1 | 3400 | Health | 340 | Health
1,1-(p-tolylimino)dipropan-2-ol | 38668-48-3 | 10 | Health | 1 | Health
1,1-bis[4-ethylphenyl]ethane | 10224-91-6 | 20 | Health | 2 | Health
1,1-di-(t-butylperoxy)-3,3,5-trimethylcyclohexane | 6731-36-8 | 100 | Health | 10 | Health
1,1-di-t-amylperoxycyclohexane | 15667-10-4 | 100 | Health | 10 | Health
1,1-di-tert-butylperoxycyclohexane | 3006-86-8 | 100 | Health | 10 | Health
1,1-dibutyl-2-hydroxyguanidine | 29044-29-9 | 100 | Health | 10 | Health
1,1-dichloro-1,2,2,2-tetrafluoroethane | 374-07-2 | 70000 | Health | 7000 | Health
1,1-dichloro-1-fluoroethane | 1717-00-6 | 10000 | Health | 1000 | Health
1,1-dichloro-1-nitroethane | 594-72-9 | 120 | Health | 12 | Health
1,1-dichlorobut-1-ene | 11069-19-5 | 210 | Health | 100 | Health
1,1-dichloroethane | 75-34-3 | 4000 | Health | 400 | Health
1,1-dichloroethylene | 75-35-4 | 210 | Health | 100 | Health
1,1-dichloropropan-1-ol | 26545-73-3 | 130 | Health | 13 | Health
1,1-dichloropropane | 78-99-9 | 460 | Health | 46 | Health
1,1-dichloropropene | 563-58-6 | 45 | Health | 4.5 | Health
1,1-diethoxy-but-2-ene | 10602-34-3 | 450 | Health | 45 | Health
1,1-difluoroethane | 75-37-6 | 27000 | Health | 2700 | Health
1,1-dimethyl hydrazine | 57-14-7 | 0.25 | Health | 0.025 | Health
1,1-dimethyl-3-phenyl urea | 101-42-8 | 30 | Health | 3 | Health
1,1-dimethylcyclohexane | 590-66-9 | 3400 | Health | 340 | Health
1,1-dimethylethyl 2-propenylperoxide | 39972-78-6 | 100 | Health | 10 | Health
1,1-methylethylcyclopentane | 3875-51-2 | 3500 | Health | 350 | Health
1,1-oxybis-benzene tetrapropylene derivs., sulfonated | 119345-03-8 | Must Meet NAAQS | Health | Must Meet NAAQS | Health
1,10-decanediamine | 646-25-3 | 20 | Health | 2 | Health
1,10-phenanthroline | 66-71-7 | 5 | Health | 0.5 | Health
1,13-tetradecadiene | 21964-49-8 | 100 | Health | 10 | Health
1,2,2,6,6-pentamethyl-4-piperidinol | 2403-89-6 | 35 | Health | 3.5 | Health
1,2,3,3,4,4,5,5-octafluorocyclopentene | 559-40-0 | 10000 | Health | 1000 | Health
1,2,3,4,5-pentamethylcyclopentane | 33067-32-2 | 3500 | Health | 350 | Health
1,2,3,4-tetrachlorobenzene | 634-66-2 | 400 | Health | 40 | Health
1,2,3,4-tetrachlorobenzene | 634-66-2 | Must Meet NAAQS | Health | Must Meet NAAQS | Health
1,2,3,4-tetrahydro(1-phenylethyl)naphthalene | 63674-30-6 | 700 | Health | 70 | Health
1,2,3,4-tetrahydro-5(1-phenyl)naphthalene | 60466-61-7 | 700 | Health | 70 | Health
1,2,3,4-tetrahydro-6(1-phenyl)naphthalene | 6196-98-1 | 700 | Health | 70 | Health
1,2,3,4-tetrahydronaphthalene | 119-64-2 | 3030 | Health | 303 | Health
1,2,3,4-tetrahydroquinoline | 635-46-1 | 260 | Health | 26 | Health
1,2,3,4-tetramethylbenzene | 488-23-3 | 2450 | Health | 245 | Health
1,2,3,4-tetramethylnaphthalene | 3031-15-0 | 200 | Health | 20 | Health
1,2,3,5-tetrachlorobenzene | 634-90-2 | Must Meet NAAQS | Health | Must Meet NAAQS | Health
1,2,3,5-tetrachlorobenzene | 634-90-2 | 400 | Health | 40 | Health
1,2,3,5-tetramethylbenzene | 527-53-7 | 2450 | Health | 245 | Health
1,2,3,6-tetrahydrobenzaldehyde | 100-50-5 | 90 | Health | 9 | Health
1,2,3-benzotriazole | 95-14-7 | 120 | Health | 12 | Health
1,2,3-propanetriol, polymer with (chloromethyl)oxirane | 25038-04-4 | Must Meet NAAQS | Health | Must Meet NAAQS | Health
1,2,3-propanetriyl trioctadecanoate | 555-43-1 | Must Meet NAAQS | Health | Must Meet NAAQS | Health
1,2,3-trichlorobenzene | 87-61-6 | Must Meet NAAQS | Health | Must Meet NAAQS | Health
1,2,3-trichlorobenzene | 87-61-6 | 400 | Health | 40 | Health
1,2,3-trichloropropane | 96-18-4 | 600 | Health | 60 | Health
1,2,3-trichloropropane, polymer with 1,1'-(methylenebis(oxy))bis(2-chloroethane) and sodium sulfide (Na2(Sx)), reduced | 68611-50-7 | Must Meet NAAQS | Health | Must Meet NAAQS | Health
1,2,3-trichloropropene | 96-19-5 | 45 | Health | 4.5 | Health
1,2,3-trimethylbenzene | 526-73-8 | 4400 | Health | 54 | Health
1,2,4,5-benzenetetracarboxylic acid, compd. with 4,5-dihydro-2-phenyl-1H-imidazole (1:1) | 54553-90-1 | 50 | Health | 5 | Health
1,2,4,5-tetra-(1E)-prop-1-en-1-ylbenzene | 68512-02-7 | 1250 | Health | 125 | Health
1,2,4,5-tetrachlorobenzene | 95-94-3 | Must Meet NAAQS | Health | Must Meet NAAQS | Health
1,2,4,5-tetrachlorobenzene | 95-94-3 | 400 | Health | 40 | Health
1,2,4,5-tetraethylbenzene | 635-81-4 | 2450 | Health | 245 | Health
1,2,4,5-tetramethylbenzene | 95-93-2 | 2450 | Health | 245 | Health
1,2,4-cyclohexanetriethanethiol | 25664-92-0 | 18 | Health | 1.8 | Health
1,2,4-triazole | 288-88-0 | 50 | Health | 5 | Health
1,2,4-tributyl phosphorotrithioate | 78-48-8 | 50 | Health | 5 | Health
1,2,4-trichlorobenzene | 120-82-1 | 400 | Health | 40 | Health
1,2,4-triethenyl cyclohexane | 2855-27-8 | 2000 | Health | 200 | Health
1,2,4-triethylbenzene | 877-44-1 | 2450 | Health | 245 | Health
1,2,4-triisopropylbenzene | 948-32-3 | 2450 | Health | 245 | Health
1,2,4-trimethylbenzene | 95-63-6 | 4400 | Health | 54 | Health
1,2,6-hexanetriol | 106-69-4 | 4400 | Health | 440 | Health
1,2-benzenedicarboxylic acid, 1,2-dihexyl ester, branched and linear | 68515-50-4 | 50 | Health | 5 | Health
1,2-benzenedicarboxylic acid, di-C6-12-branched and linear alkyl esters | 392662-40-7 | 50 | Health | 5 | Health
1,2-benzenedicarboxylic acid, di-C6-C8, br alkyl esters | 71888-89-6 | 50 | Health | 5 | Health
1,2-benzenedicarboxylic acid, di-C7-11-branched and linear alkyl esters | 68515-42-4 | 50 | Health | 5 | Health
1,2-benzenedicarboxylic acid, di-C7-C9-alkyl esters | 68515-41-3 | 50 | Health | 5 | Health
1,2-benzenedicarboxylic acid, di-C8-10-branched alkyl esters, C9-rich | 68515-48-0 | 50 | Health | 5 | Health
1,2-benzenedicarboxylic acid, di-C9-11-branched alkyl esters, C10-rich | 68515-49-1 | 50 | Health | 5 | Health
1,2-benzenedicarboxylic acid, diheptyl nonyl undecyl ester, branched and linear | 111381-91-0 | 50 | Health | 5 | Health
1,2-benzenedicarboxylic acid, diheptyl undecyl ester, branched and linear | 111381-90-9 | 50 | Health | 5 | Health
1,2-benzenedicarboxylic acid, dihexyl ester | 84-75-3 | 50 | Health | 5 | Health
1,2-benzenedicarboxylic acid, dipropyl ester | 131-16-8 | 50 | Health | 5 | Health
1,2-benzenedicarboxylic aicd, diheptyl ester, branched and linear | 68515-44-6 | 50 | Health | 5 | Health
1,2-benzenedicarboxylic aicd, diheptyl nonyl ester, branched and linear | 111381-89-6 | 50 | Health | 5 | Health
1,2-benzenedicarboxylic aicd, dinonyl ester, branched and linear (also 9P Ester) | 68515-45-7 | 50 | Health | 5 | Health
1,2-benzisothiazolin-3-one | 2634-33-5 | 350 | Health | 35 | Health
1,2-bis(2-chloroethoxy)ethane | 112-26-5 | 290 | Health | 29 | Health
1,2-bis(tribromophenoxy)-ethane | 37853-59-1 | 50 | Health | 5 | Health
1,2-butadiene | 590-19-2 | 1100 | Health | 9.9 | Health
1,2-butylene glycol | 584-03-2 | 2100 | Health | 210 | Health
1,2-cyclohexanediamine, reaction products with 1,6-hexanediamine and 2,2-(1-methylethylidene)bis(4,1-phenyleneoxymethylene)bisoxirane homopolymer | 68609-07-4 | Must Meet NAAQS | Health | Must Meet NAAQS | Health
1,2-cyclohexanediol | 931-17-9 | 250 | Health | 25 | Health
1,2-cyclohexyl-2-ethyl-1,3-propanediol | 25450-99-1 | 2340 | Health | 234 | Health
1,2-di-2-ethoxy-4-fluoro-6-pyrimidinyl)hydrazine |  | 20 | Health | 2 | Health
1,2-diaminotoluene, ethoxylated and propoxylated | 67800-94-6 | 1000 | Health | 100 | Health
1,2-dibromo-2,2-dichloroethyl dimethyl phosphate | 300-76-5 | 1 | Health | 0.1 | Health
1,2-dibromo-2,4-dicyanobutane | 35691-65-7 | 100 | Health | 10 | Health
1,2-dibromo-3-chloropropane | 96-12-8 | 0.1 | Health | 0.01 | Health
1,2-dichloro-1,1,2,2-tetrafluoroethane | 76-14-2 | 70000 | Health | 7000 | Health
1,2-dichloro-1,1,2-trifluoroethane | 354-23-4 | 10000 | Health | 1000 | Health
1,2-dichloro-2-methylpropane | 594-37-6 | 1800 | Health | 180 | Health
1,2-dichloro-3-nitrobenzene | 3209-22-1 | 9 | Health | 0.9 | Health
1,2-dichloro-4-trifluoromethylbenzene | 328-84-7 | 1000 | Health | 100 | Health
1,2-dichlorobenzene | 95-50-1 | 900 | Health | 160 | Health
1,2-dichlorobutane | 616-21-7 | 460 | Health | 46 | Health
1,2-dichloroethane, polymer with ammonia | 29320-38-5 | Must Meet NAAQS | Health | Must Meet NAAQS | Health
1,2-dichloroethylene | 540-59-0 | 7900 | Health | 790 | Health
1,2-dichloropropane | 78-87-5 | 460 | Health | 46 | Health
1,2-dichloropropene | 26952-23-8 | 45 | Health | 4.5 | Health
1,2-dihydronaphthalene | 447-53-0 | 3030 | Health | 303 | Health
1,2-diisopropylbenzene | 577-55-9 | 2450 | Health | 245 | Health
1,2-dimethoxyethane | 110-71-4 | 220 | Health | 22 | Health
1,2-dimethxoybenzene | 91-16-7 | 24 | Health | 2.4 | Health
1,2-dimethyl-1,4-cyclohexadiene | 17351-28-9 | 2000 | Health | 200 | Health
1,2-dimethyl-3-ethylbenzene | 933-98-2 | 2450 | Health | 245 | Health
1,2-dimethyl-cyclohexene | 1674-10-8 | 940 | Health | 94 | Health
1,2-dimethylcyclohexane, mixture of cis and trans | 583-57-3 | 3400 | Health | 340 | Health
1,2-dimethylcyclooctene | 54299-96-6 | 490 | Health | 49 | Health
1,2-dimethylnaphthalene | 573-98-8 | 200 | Health | 20 | Health
1,2-dinitrobenzene | 528-29-0 | 10 | Health | 1 | Health
1,2-diphenyl guanidine | 102-06-7 | 50 | Health | 5 | Health
1,2-diphenylhydrazine | 122-66-7 | Must Meet NAAQS | Health | Must Meet NAAQS | Health
1,2-epoxybutane | 106-88-7 | 60 | Health | 6 | Health
1,2-epoxyhexadecane | 7320-37-8 | 1000 | Health | 100 | Health
1,2-epoxyhexadecane | 7320-37-8 | Must Meet NAAQS | Health | Must Meet NAAQS | Health
1,2-epoxyhexane | 1436-34-6 | 70 | Health | 7 | Health
1,2-ethanediamine polymer with (chloromethyl)oxirane and N-methylmethanamine | 61163-15-3 | Must Meet NAAQS | Health | Must Meet NAAQS | Health
1,2-ethanediamine polymer with methyloxirane | 25214-63-5 | Must Meet NAAQS | Health | Must Meet NAAQS | Health
1,2-ethanediamine, homopolymer | 27308-78-7 | Must Meet NAAQS | Health | Must Meet NAAQS | Health
1,2-ethanediamine, polymer with aziridine | 25987-06-8 | 410 | Health | 41 | Health
1,2-ethanedithiol | 540-63-6 | 18 | Health | 1.8 | Health
1,2-propadiene | 463-49-0 | 1100 | Health | 9.9 | Health
1,2-propadienyl cyclohexane | 5664-17-5 | 1200 | Health | 120 | Health
1,2-propanediol, polymer with 2-methyloxirane and oxirane | 65395-10-0 | Must Meet NAAQS | Health | Must Meet NAAQS | Health
1,2-trans,4-cis-trimethyl-cyclopentane | 2613-70-9 | 3500 | Health | 350 | Health
1,3,3-trichloropropene | 26556-03-6 | 45 | Health | 4.5 | Health
1,3,5,7-tetrakis(3,3,3-trifluoroprop-1-yl)-1,3,5,7-tetramethylcyclotetrasiloxane | 429-67-4 | 1000 | Health | 100 | Health
1,3,5-triazine-2,4,6-triamine, polymer with formaldehyde, methylated | 68002-20-0 | Must Meet NAAQS | Health | Must Meet NAAQS | Health
1,3,5-trichlorobenzene | 108-70-3 | Must Meet NAAQS | Health | Must Meet NAAQS | Health
1,3,5-trichlorobenzene | 108-70-3 | 400 | Health | 40 | Health
1,3,5-triethylbenzene | 102-25-0 | 2450 | Health | 245 | Health
1,3,5-triisopropylbenzene | 717-74-8 | 2450 | Health | 245 | Health
1,3,5-trimethyl-2,4,6-tris(3,5-di-tert-butyl-4-hydroxybenzyl)benzene | 1709-70-2 | Must Meet NAAQS | Health | Must Meet NAAQS | Health
1,3,5-trimethylbenzene | 108-67-8 | 4400 | Health | 54 | Health
1,3,5-trimethylcyclohexane | 1839-63-0 | 3400 | Health | 340 | Health
1,3,5-trimethylhexahydro-1,3,5-triazine | 108-74-7 | 350 | Health | 35 | Health
1,3,5-trimethylpiperidine | 27644-32-2 | 40 | Health | 4 | Health
1,3,5-trinitrobenzene | 99-35-4 | 10 | Health | 1 | Health
1,3,5-trioxane | 110-88-3 | 700 | Health | 70 | Health
1,3,5-trioxane | 110-88-3 | Must Meet NAAQS | Health | Must Meet NAAQS | Health
1,3,5-tris(3,3,3-trifluoropropyl)-methylcyclotrisiloxane | 2374-14-3 | Must Meet NAAQS | Health | Must Meet NAAQS | Health
1,3,5-tris(3-dimethylamino) propylhexahydro-s-triazine | 15875-13-5 | Must Meet NAAQS | Health | Must Meet NAAQS | Health
1,3,5-tris(6-isocyanatohexyl)-1,3,5-triazinane-2,4,6-trione | 3779-63-3 | 8.7 | Health | 0.87 | Health
1,3,5-tris[3-(trimethoxysilyl)propyl]-1,3,5-triazinane-2,4,6-trione | 26115-70-8 | Must Meet NAAQS | Health | Must Meet NAAQS | Health
1,3,5-tris[3-(trimethoxysilyl)propyl]-1,3,5-triazinane-2,4,6-trione | 26115-70-8 | 1000 | Health | 100 | Health
1,3,6,8-pyrenetetrasulfonic acid tetrasodium salt hydrate | 59572-10-0 | Must Meet NAAQS | Health | Must Meet NAAQS | Health
1,3,6-hexanetricarbonitrile | 1772-25-4 | 50 | Health | 5 | Health
1,3-benzenedicarboxylic acid, polymer with 1,3-bis(2-hydroxyethyl)-5,5-dimethyl-2,4-imidazolidinedione, 2-ethyl-2-(hydroxymethyl)-1,3-propanediol,hexanedioic acid and 1,6-hexanediol | 85959-88-2 | Must Meet NAAQS | Health | Must Meet NAAQS | Health
1,3-benzenedicarboxylic acid, polymer with 1,3-dihydro-1,3-dioxo-5-isobenzofurancarboxylic acid, 2,2-dimethyl-1,3-propanediol, hexanedioic acid and 2-(hydroxymethyl)-2-methyl-1,3-propanediol (polyester resin) | 68715-92-4 | Must Meet NAAQS | Health | Must Meet NAAQS | Health
1,3-benzenedicarboxylic acid, polymer with 2,2-bis(hydroxymethyl)-1,3-propanediol, 2,2-dimethyl-1,3-propanediol, hexanedioic acid and 1,3-isobenzofurandione, benzoate | 71010-58-7 | Must Meet NAAQS | Health | Must Meet NAAQS | Health
1,3-benzenedicarboxylic acid, polymer with 2,2-dimethyl-1,3-propanediol, 1,2-ethanediol, hexanedioic acid and 1,6-hexanediol | 69929-19-7 | Must Meet NAAQS | Health | Must Meet NAAQS | Health
1,3-benzenedicarboxylic acid, polymer with 2,2-dimethyl-1,3-propanediol, 2-ethyl-2-(hydroxymethyl)-1,3-propanediol and 2,2,4-trimethyl-1,3-pentanediol | 97976-13-1 | Must Meet NAAQS | Health | Must Meet NAAQS | Health
1,3-benzenedicarboxylic acid, polymer with 2,2-dimethyl-1,3-propanediol, 2-ethyl-2-(hydroxymethyl)-1,3-propanediol, 1,6-hexanediol, 1,3-isobenzofurandione and nonanedioic acid | 90717-52-5 | Must Meet NAAQS | Health | Must Meet NAAQS | Health
1,3-benzenedicarboxylic acid, polymer with 2,2-dimethyl-1,3-propanediol, 2-ethyl-2-(hydroxymethyl)-1,3-propanediol, hexanedioic acid and 2,2,4-trimethyl-1,3-pentanediol | 28477-54-5 | Must Meet NAAQS | Health | Must Meet NAAQS | Health
1,3-benzenedicarboxylic acid, polymer with 2,5-furandione, hexanedioic acid and 2,2'-oxybis(ethanol) | 28472-89-1 | Must Meet NAAQS | Health | Must Meet NAAQS | Health
1,3-benzenedicarboxylic acid, polymer with 2,5-furandione, oxybis(propanol) and 1,2-propanediol | 9065-68-3 | Must Meet NAAQS | Health | Must Meet NAAQS | Health
1,3-benzenedimethanamine, polymer with diglycidyl ether of bisphenol A and 2,2,4-trimethyl 1,6-hexane diamine | 68738-77-2 | 50 | Health | 5 | Health
1,3-benzoxazole-2(3H)-thione | 2382-96-9 | 1000 | Health | 100 | Health
1,3-bis(hydroxymethyl)-5,5-dimethyl-2,4-imidazolidinedione | 6440-58-0 | 160 | Health | 16 | Health
1,3-butadiene | 106-99-0 | 510 | Odor | 9.9 | Health
1,3-butadiene homopolymer | 9003-17-2 | Must Meet NAAQS | Health | Must Meet NAAQS | Health
1,3-butadiene homopolymer oligomeric | 68441-52-1 | 100 | Health | 10 | Health
1,3-butandiol triol or tetraol oligomers |  | 100 | Health | 10 | Health
1,3-butanediol | 107-88-0 | 4400 | Health | 440 | Health
1,3-butanediol dimethacrylate | 1189-08-8 | 100 | Health | 10 | Health
1,3-butanediol, polymer with 2-ethyl-2-(hydroxymethyl)-1,3-propanediol and 5-isocyanato-1-(isocyanatomethyl)-1,3,3-trimethylcyclohexane | 30228-07-0 | 8.7 | Health | 0.87 | Health
1,3-cyclohexane dicarboxaldehyde | 55309-54-1 | 100 | Health | 10 | Health
1,3-cyclohexanediol | 504-01-8 | 250 | Health | 25 | Health
1,3-cyclohexanedione | 504-02-9 | Must Meet NAAQS | Health | Must Meet NAAQS | Health
1,3-dichloro-1,1,2,2,3-pentafluoropropane | 507-55-1 | 10000 | Health | 1000 | Health
1,3-dichloro-2-butene | 7415-31-8 | 160 | Health | 16 | Health
1,3-dichloro-2-butene, mixture of cis and trans | 926-57-8 | 160 | Health | 16 | Health
1,3-dichloro-2-propanol | 96-23-1 | 130 | Health | 13 | Health
1,3-dichloro-2-propanol phosphate | 13674-87-8 | 600 | Health | 60 | Health
1,3-dichloro-2-propyloxymethyl propionate | 89910-07-6 | 2500 | Health | 250 | Health
1,3-dichloro-2-propyloxymethyl propionate | 89910-07-6 | Must Meet NAAQS | Health | Must Meet NAAQS | Health
1,3-dichloro-5,5-dimethyl-2,4-imidazolidinedione | 118-52-5 | 2 | Health | 0.2 | Health
1,3-dichlorobenzene | 541-73-1 | 900 | Health | 160 | Health
1,3-dichloropropane | 142-28-9 | 460 | Health | 46 | Health
1,3-dichloropropene | 542-75-6 | 45 | Health | 4.5 | Health
1,3-dihydroxybenzene | 120-80-9 | 230 | Health | 23 | Health
1,3-diisopropenylbenzene | 3748-13-8 | 2450 | Health | 245 | Health
1,3-diisopropyl -5-ethylbenzene | 15181-13-2 | 2450 | Health | 245 | Health
1,3-diisopropylbenzene | 99-62-7 | 2450 | Health | 245 | Health
1,3-dimethyl-2-imidazolidinone | 80-73-9 | 100 | Health | 10 | Health
1,3-dimethyl-4-ethylbenzene | 874-41-9 | 2450 | Health | 245 | Health
1,3-dimethyl-5-ethylbenzene | 934-74-7 | 2450 | Health | 245 | Health
1,3-dimethylbutylamine | 108-09-8 | 60 | Health | 6 | Health
1,3-dimethylcyclohexane, mixture of cis and trans | 591-21-9 | 3400 | Health | 340 | Health
1,3-dimethylindane | 4175-53-5 | 5 | Health | 0.5 | Health
1,3-dimethylnaphthalene | 575-41-7 | 200 | Health | 20 | Health
1,3-dioxepane | 505-65-7 | 100 | Health | 10 | Health
1,3-dioxolane | 646-06-0 | 610 | Health | 61 | Health
1,3-diphenyl-2-propene-1-one | 94-41-7 | Must Meet NAAQS | Health | Must Meet NAAQS | Health
1,3-isobenzofurandione, hexahydromethyl-, polymer with 2,2-bis(hydroxymethyl)-1,3-propanediol, ethyloxirane, hexahydro-1,3-isobenzofurandione and oxirane | 169276-18-0 | Must Meet NAAQS | Health | Must Meet NAAQS | Health
1,3-isobenzofurandione, polymer with 2,5-furandione and 2,2'-oxybis(ethanol) | 26123-45-5 | Must Meet NAAQS | Health | Must Meet NAAQS | Health
1,3-isobenzofurandione, polymer with ethenylbenzene, 2,5-furandione and 1,2-propanediol | 26182-24-1 | Must Meet NAAQS | Health | Must Meet NAAQS | Health
1,3-pentadiene | 504-60-9 | 1800 | Health | 180 | Health
1,3-pentadiene polymer with 2-methyl-2-butene | 26813-14-9 | Must Meet NAAQS | Health | Must Meet NAAQS | Health
1,3-pentanediol | 504-63-2 | 1000 | Health | 100 | Health
1,3-phenylene diamine | 108-45-2 | 1 | Health | 0.1 | Health
1,3-propandiamine-N-9-octadecenyl | 7173-62-8 | 100 | Health | 10 | Health
1,3-propanediol, homopolymer | 345260-48-2 | Must Meet NAAQS | Health | Must Meet NAAQS | Health
1,3-propanediol, homopolymer | 345260-48-2 | 1000 | Health | 100 | Health
1,3-trimethylenediamine | 109-76-2 | 270 | Health | 5.4 | Health
1,4-(1-methyl-4-(1-methylethyl)-7-oxabicyclo[2.2.1]heptane)cineole | 470-67-7 | 1000 | Health | 100 | Health
1,4-anhydro-5,6-di-O-(9Z)-9-octadecenoyl-D-glucitol | 8007-43-0 | 1000 | Health | 100 | Health
1,4-anhydro-6-O-dodecanoyl-2,3-bis-O-(2-hydroxyethyl)-D-glucitol | 9005-67-8 | 1000 | Health | 100 | Health
1,4-bis((2,3-epoxypropoxy)methyl)cyclohexane | 14228-73-0 | Must Meet NAAQS | Health | Must Meet NAAQS | Health
1,4-bis(3-aminopropyl)piperazine | 7209-38-3 | 610 | Health | 61 | Health
1,4-bis(methylene)-cyclohexane | 4982-20-1 | 1200 | Health | 120 | Health
1,4-bis[(1-methylethyl)amino]-9,10-anthracenedione | 14233-37-5 | 50 | Health | 5 | Health
1,4-bis[[2-(2-methoxyethoxy)ethyl]amino]-9,10-anthracenedione | 99917-13-2 | 50 | Health | 5 | Health
1,4-butanediol | 110-63-4 | 500 | Health | 50 | Health
1,4-butanediol vinyl ether | 17832-28-9 | 600 | Health | 60 | Health
1,4-butynediol | 110-65-6 | 2 | Health | 0.2 | Health
1,4-cyclohexanedicarboxaldehyde | 33424-83-8 | 100 | Health | 10 | Health
1,4-cyclohexanedicarboxylic acid, dimethyl ester | 94-60-0 | 250 | Health | 25 | Health
1,4-cyclohexanedimethanol | 105-08-8 | 250 | Health | 25 | Health
1,4-cyclohexanediol | 556-48-9 | 250 | Health | 25 | Health
1,4-cyclohexanedione | 637-88-7 | Must Meet NAAQS | Health | Must Meet NAAQS | Health
1,4-cyclohexanedione | 637-88-7 | 830 | Health | 83 | Health
1,4-cyclohexanediylbis(methylene) dibenzoate | 35541-81-2 | Must Meet NAAQS | Health | Must Meet NAAQS | Health
1,4-diamino-9,10-anthracenedione, N,N'-mixed 2-ethylhexyl and Me and pentyl derivs. | 74499-36-8 | Must Meet NAAQS | Health | Must Meet NAAQS | Health
1,4-dichloro-2-butene | 764-41-0 | 6 | Health | 0.6 | Health
1,4-dichlorobenzene | 106-46-7 | 900 | Health | 160 | Health
1,4-dichlorobenzene, polymer with sodium sulfide | 26125-40-6 | Must Meet NAAQS | Health | Must Meet NAAQS | Health
1,4-dichlorobutane | 110-56-5 | 460 | Health | 46 | Health
1,4-diglycidyloxybutane | 2425-79-8 | 125 | Health | 12.5 | Health
1,4-diisopropylbenzene | 100-18-5 | 2450 | Health | 245 | Health
1,4-dimethyl-1-cyclohexene | 70688-47-0 | 940 | Health | 94 | Health
1,4-dimethyl-2-ethylbenzene | 1758-88-9 | 2450 | Health | 245 | Health
1,4-dimethylnaphthalene | 571-58-4 | 200 | Health | 20 | Health
1,4-dimethylpiperazine | 106-58-1 | 610 | Health | 61 | Health
1,4-dinitrobenzene | 100-25-4 | 10 | Health | 1 | Health
1,4-dinitrosobenzene | 105-12-4 | 200 | Health | 20 | Health
1,4-dioxacycloheptadecane-5,17-dione | 105-95-3 | 70 | Health | 7 | Health
1,4-dioxane | 123-91-1 | 720 | Health | 72 | Health
1,4-hexadiene | 592-45-0 | 340 | Health | 34 | Health
1,4-naphthoquinone | 130-15-4 | 1 | Health | 0.1 | Health
1,4-pentadiene | 591-93-5 | 1800 | Health | 180 | Health
1,4-piperazinediethanamine | 6531-38-0 | 610 | Health | 61 | Health
1,5,9-cyclododecatriene | 27070-59-3 | 490 | Health | 49 | Health
1,5-cyclooctadiene | 111-78-4 | 490 | Health | 49 | Health
1,5-di(2-furyl)pentan-3-one | 6075-11-2 | 80 | Health | 8 | Health
1,5-diamino-2-methylpentane | 15520-10-2 | 250 | Health | 25 | Health
1,5-dibromopentane | 111-24-0 | 220 | Health | 22 | Health
1,5-dimethyl-1,5-cyclooctadiene | 3760-14-3 | 2000 | Health | 200 | Health
1,5-dimethyl-2-piperidone | 86917-58-0 | 260 | Health | 26 | Health
1,5-dimethylnaphthalene | 571-61-9 | 200 | Health | 20 | Health
1,5-dimethyltetralin | 21564-91-0 | 500 | Health | 50 | Health
1,5-hexadiene | 592-42-7 | 340 | Health | 34 | Health
1,5-hexanediol | 928-40-5 | 500 | Health | 50 | Health
1,5-naphthalene diisocyanate | 3173-72-6 | 0.7 | Health | 0.1 | Health
1,5-pentamethylene-1h-tetrazol | 54-95-5 | 100 | Health | 10 | Health
1,5-pentanediol | 111-29-5 | 1000 | Health | 100 | Health
1,6-dibromohexane | 629-03-8 | 90 | Health | 9 | Health
1,6-dichlorohexane | 2163-00-0 | 3600 | Health | 350 | Health
1,6-dimethylnaphthalene | 575-43-9 | 200 | Health | 20 | Health
1,6-hexanediamine, polymer with 2-(chloromethyl)oxirane, 2-methyloxirane and oxirane, hydrochloride | 68201-88-7 | 100 | Health | 10 | Health
1,6-hexanediol diacrylate | 13048-33-4 | 10 | Health | 1 | Health
1,6-hexanediol diglycidyl ether | 16096-31-4 | 300 | Health | 30 | Health
1,6-hexanediyl-bis(2-(2-(1-ethylpentyl)-3-oxazolidinyl)ethyl)carbamate | 140921-24-0 | Must Meet NAAQS | Health | Must Meet NAAQS | Health
1,6-hexasulfanediylbis(1-piperidinylmethanethione) | 971-15-3 | Must Meet NAAQS | Health | Must Meet NAAQS | Health
1,7-dimethylnaphthalene | 575-37-1 | 200 | Health | 20 | Health
1,7-octadiene | 3710-30-3 | 340 | Health | 34 | Health
1,8-dimethylnaphthalene | 569-41-5 | 200 | Health | 20 | Health
1-(1-chlorocyclopropyl) ethanone | 63141-09-3 | 21 | Health | 2.1 | Health
1-(1-naphthyl)-2-thiourea | 86-88-4 | 3 | Health | 0.3 | Health
1-(1-naphthylmethyl)quinolinium chloride | 65322-65-8 | Must Meet NAAQS | Health | Must Meet NAAQS | Health
1-(2,3,8,8-tetramethyl-1,2,3,4,5,6,7,8-octahydro-2-naphthalenyl)ethanone | 54464-57-2 | 300 | Health | 30 | Health
1-(2,6,6-trimethyl-3-cyclohexen-1-yl)-2-buten-1-one | 57378-68-4 | 530 | Health | 53 | Health
1-(2-((2-((2-((2-aminoethyl)amino)ethyl)amino)ethyl)amino)ethyl)-2,5-pyrrolidinedione, monopolyisobutenyl derivs. | 67762-72-5 | 700 | Health | 70 | Health
1-(2-((2-((2-((2-aminoethyl)amino)ethyl)amino)ethyl)amino)ethyl)-2,5-pyrrolidinedione, monopolyisobutenyl derivs. | 67762-72-5 | Must Meet NAAQS | Health | Must Meet NAAQS | Health
1-(2-aminoethyl)-2-(8-heptadecenyl)-2-imidazoline | 3528-63-0 | 600 | Health | 60 | Health
1-(2-aminoethyl)-2-tall oil alkyl-2-imidazoline | 68389-77-5 | 50 | Health | 5 | Health
1-(2-hydroxyethyl)-2-(tall oil-alkyl)-2-imidazoline | 61791-39-7 | 50 | Health | 5 | Health
1-(2-hydroxyethyl)-2-pyrrolidinone | 3445-11-2 | 420 | Health | 42 | Health
1-(3-chloroallyl)-3,5,7-aza-1-azoniad adamantane chloride | 4080-31-3 | Must Meet NAAQS | Health | Must Meet NAAQS | Health
1-(4-isobutylphenyl)ethanol | 40150-92-3 | 440 | Health | 44 | Health
1-(4-pentenyl) piperidine | 81547-95-7 | 40 | Health | 4 | Health
1-(benzyl)quinolinium chloride | 15619-48-4 | Must Meet NAAQS | Health | Must Meet NAAQS | Health
1-(bis(2-(1,3-dimethylbutylideneamino)ethyl)amino)-3-phenoxypropan-2-ol | 68541-07-1 | 42 | Health | 4.2 | Health
1-(dimethylamino)-2-propanol | 108-16-7 | 750 | Health | 75 | Health
1-(phenylmethyl)-pyridinium, Et Me derivs., chlorides | 68909-18-2 | 30 | Health | 3 | Health
1-[[4-[phenylazo]-phenyl]azo]-2-naphthol | 92257-31-3 | 1400 | Health | 140 | Health
1-[bis{3-{dimethylamino}propyl} amino]-2-propanol | 67151-63-7 | 20 | Health | 2 | Health
1-acetoxy-1,3-butadiene | 1515-76-0 | 1100 | Health | 9.9 | Health
1-acetyl-2-phenyl hydrazine | 114-83-0 | 4.4 | Health | 0.44 | Health
1-acetylcyclohexanone | 932-66-1 | 1000 | Health | 100 | Health
1-adamantyldimethylamine | 3717-40-6 | 83 | Health | 8.3 | Health
1-allyl-2,5-dimethoxy-3,4-(methylenedioxy)-benzene | 523-80-8 | 20 | Health | 2 | Health
1-allylnaphthalene | 2489-86-3 | 200 | Health | 20 | Health
1-aminoheptane | 111-68-2 | 50 | Health | 5 | Health
1-aminomethanamide dihydrogen tetraoxosulfate | 21351-39-3 | 50 | Health | 5 | Health
1-benzocyclobutyl pentanone | 6809-93-4 | 25 | Health | 2.5 | Health
1-benzothiophene | 95-15-8 | 25 | Health | 2.5 | Health
1-benzyl-3-methylbenzene | 620-47-3 | Must Meet NAAQS | Health | Must Meet NAAQS | Health
1-benzyl-3-methylbenzene | 620-47-3 | 1000 | Health | 100 | Health
1-bromo-2-chloroethane | 107-04-0 | 10 | Health | 1 | Health
1-bromo-2-chloropropane | 3017-96-7 | 540 | Health | 54 | Health
1-bromo-3-chloropropane | 109-70-6 | 540 | Health | 54 | Health
1-bromobutane | 109-65-9 | 2000 | Health | 200 | Health
1-bromopropane | 106-94-5 | 2800 | Health | 110 | Health
1-butanethiol | 109-79-5 | 2.7 | Odor | 1.8 | Health
1-butanol | 71-36-3 | 610 | Health | 61 | Health
1-buten-3-yne | 689-97-4 | 16400 | Health | 1640 | Health
1-butene | 106-98-9 | 19000 | Health | 1600 | Health
1-butoxyethoxy-2-propanol | 124-16-3 | 1000 | Health | 100 | Health
1-butyl isovalerate | 109-19-3 | 840 | Health | 84 | Health
1-carboxyethenylcarboxyphosphonate |  | 1000 | Health | 100 | Health
1-carboxyethenylcarboxyphosphonate |  | Must Meet NAAQS | Health | Must Meet NAAQS | Health
1-chloro-1-hexene | 37368-20-0 | 8200 | Health | 820 | Health
1-chloro-1-methylcyclopentane | 6196-85-6 | 2700 | Health | 270 | Health
1-chloro-1-pentene | 21450-13-5 | 8200 | Health | 820 | Health
1-chloro-2-(trifluoromethyl)benzene | 88-16-4 | 600 | Health | 20 | Health
1-chloro-2-methyl-propane | 513-36-0 | 1030 | Health | 103 | Health
1-chloro-2-propanol | 127-00-4 | 40 | Health | 4 | Health
1-chloro-3,3,3-trifluoropropene | 2730-43-0 | 10000 | Health | 1000 | Health
1-chloro-4-(trifluoromethyl)benzene | 98-56-6 | 1830 | Health | 183 | Health
1-chloro-4-nitrobenzene | 100-00-5 | 6.4 | Health | 0.64 | Health
1-chloroheptane | 629-06-1 | 2700 | Health | 270 | Health
1-chloropentane | 543-59-9 | 2700 | Health | 270 | Health
1-chloropropene | 590-21-6 | 30 | Health | 3 | Health
1-chlorotetradecane | 2425-54-9 | 2700 | Health | 270 | Health
1-decene | 872-05-9 | 5800 | Health | 580 | Health
1-decene dimer | 17438-89-0 | 1000 | Health | 100 | Health
1-decene dimer | 17438-89-0 | Must Meet NAAQS | Health | Must Meet NAAQS | Health
1-decene tetramer |  | Must Meet NAAQS | Health | Must Meet NAAQS | Health
1-decene tetramer |  | 1000 | Health | 100 | Health
1-decene trimer |  | Must Meet NAAQS | Health | Must Meet NAAQS | Health
1-decene trimer |  | 1000 | Health | 100 | Health
1-decene, dimer, hydrogenated | 68649-11-6 | 1000 | Health | 100 | Health
1-decene, dimer, hydrogenated | 68649-11-6 | Must Meet NAAQS | Health | Must Meet NAAQS | Health
1-decene, tetramer, mixed with 1-decene trimer, hydrogenated | 68649-12-7 | 1000 | Health | 100 | Health
1-docosanol | 661-19-8 | Must Meet NAAQS | Health | Must Meet NAAQS | Health
1-docosene | 1599-67-3 | 5800 | Health | 580 | Health
1-docosene | 1599-67-3 | Must Meet NAAQS | Health | Must Meet NAAQS | Health
1-dodecanethiol | 112-55-0 | 8 | Health | 0.8 | Health
1-dodecanol, manufacture of, distillation lights | 189233-28-1 | 1500 | Health | 150 | Health
1-dodecene | 112-41-4 | 5800 | Health | 580 | Health
1-dodecene, dimer | 62132-67-6 | 5800 | Health | 580 | Health
1-dodecene, dimer, hydrogenated | 151006-61-0 | 5800 | Health | 580 | Health
1-dodecyne | 765-03-7 | 16400 | Health | 1640 | Health
1-eicosanol | 629-96-9 | Must Meet NAAQS | Health | Must Meet NAAQS | Health
1-eicosene | 3452-07-1 | 5800 | Health | 580 | Health
1-eicosene | 3452-07-1 | Must Meet NAAQS | Health | Must Meet NAAQS | Health
1-ethoxy propanol | 52125-53-8 | 3800 | Health | 380 | Health
1-ethoxy-2-heptanone | 51149-70-3 | 720 | Health | 72 | Health
1-ethoxyethene | 109-92-2 | 1900 | Health | 190 | Health
1-ethyl-2-(8-heptadecenyl)-4,5-dihydro-3-(2-hydroxyethyl)-(1H-imidazolium) ethyl sulfate | 68039-12-3 | 150 | Health | 15 | Health
1-ethyl-2-propylbenzene | 16021-20-8 | 2450 | Health | 245 | Health
1-ethyl-2-pyrrolidinone | 2687-91-4 | 420 | Health | 42 | Health
1-ethyl-3-methylimidazolium ethyl sulfate | 342573-75-5 | 150 | Health | 15 | Health
1-ethylnaphthalene | 1127-76-0 | 200 | Health | 20 | Health
1-heptadecanol | 1454-85-9 | 1500 | Health | 150 | Health
1-heptadecanol | 1454-85-9 | Must Meet NAAQS | Health | Must Meet NAAQS | Health
1-heptadecene | 6765-39-5 | 5800 | Health | 580 | Health
1-heptene | 592-76-7 | 14000 | Health | 1400 | Health
1-hexacosanol | 506-52-5 | Must Meet NAAQS | Health | Must Meet NAAQS | Health
1-hexacosanol | 506-52-5 | 1500 | Health | 150 | Health
1-hexacosene | 18835-33-1 | Must Meet NAAQS | Health | Must Meet NAAQS | Health
1-hexacosene | 18835-33-1 | 5800 | Health | 580 | Health
1-hexadecanethiol | 2917-26-2 | 50 | Health | 5 | Health
1-hexadecanol | 36653-82-4 | 1500 | Health | 150 | Health
1-hexadecanol | 36653-82-4 | Must Meet NAAQS | Health | Must Meet NAAQS | Health
1-hexadecene | 629-73-2 | 5800 | Health | 580 | Health
1-hexanol | 111-27-3 | 1700 | Health | 170 | Health
1-hexen-3-yne | 13721-54-5 | 16400 | Health | 1640 | Health
1-hexene | 592-41-6 | 1700 | Health | 170 | Health
1-hexyn-3-ol | 105-31-7 | 125 | Health | 12.5 | Health
1-hydroxy-2-butanone | 5077-67-8 | 1000 | Health | 100 | Health
1-hydroxy-2-propanone | 116-09-6 | 1330 | Health | 133 | Health
1-hydroxy-4-(p-toluidino)-anthraquinone | 81-48-1 | 50 | Health | 5 | Health
1-hydroxycyclohexyl phenyl ketone | 947-19-3 | 100 | Health | 10 | Health
1-hydroxyethyl-2-cocoimidazoline | 61791-38-6 | 600 | Health | 60 | Health
1-hydroxyethylidene-1,1-diphosphonic acid | 2809-21-4 | Must Meet NAAQS | Health | Must Meet NAAQS | Health
1-imino-1H-isoindol-3-amine | 3468-11-9 | Must Meet NAAQS | Health | Must Meet NAAQS | Health
1-methacrylic acid, dodecyl ester | 90551-76-1 | 375 | Health | 38 | Health
1-methoxy-1-butanol | 30677-36-2 | 1300 | Health | 130 | Health
1-methoxy-2-butanol | 53778-73-7 | 1300 | Health | 130 | Health
1-methoxy-2-propanol | 107-98-2 | 3700 | Health | 370 | Health
1-methoxy-2-propanol acetate | 108-65-6 | 2700 | Health | 270 | Health
1-methoxy-2-propanone | 5878-19-3 | 720 | Health | 72 | Health
1-methoxypentane | 628-80-8 | 630 | Odor | 270 | Health
1-methyl-1H-indene | 29036-25-7 | 470 | Health | 47 | Health
1-methyl-2,5-pyrrolidinedione | 1121-07-9 | 70 | Health | 7 | Health
1-methyl-2-(2-propenyl)-benzene | 1587-04-8 | 1250 | Health | 125 | Health
1-methyl-2-(C12-14-alkyloxy)oxirane | 39390-62-0 | 1000 | Health | 100 | Health
1-methyl-2-(C12-14-alkyloxy)oxirane | 39390-62-0 | Must Meet NAAQS | Health | Must Meet NAAQS | Health
1-methyl-2-chlorobenzene | 25168-05-2 | 460 | Health | 46 | Health
1-methyl-2-methylene cyclohexane | 2808-75-5 | 1200 | Health | 120 | Health
1-methyl-2-n-butylbenzene | 1595-11-5 | 2450 | Health | 245 | Health
1-methyl-2-propylbenzene | 1074-17-5 | 2450 | Health | 245 | Health
1-methyl-2-propylcyclohexane | 4291-79-6 | 3500 | Health | 350 | Health
1-methyl-2-tert-butylbenzene | 27138-21-2 | 2450 | Health | 245 | Health
1-methyl-3-butylbenzene | 1595-04-6 | 2450 | Health | 245 | Health
1-methyl-3-propylbenzene | 1074-43-7 | 2450 | Health | 245 | Health
1-methyl-4-(1-methylethyl)cyclohexanol | 21129-27-1 | 2340 | Health | 234 | Health
1-methyl-4-butylbenzene | 1595-05-7 | 2450 | Health | 245 | Health
1-methyl-4-propylbenzene | 1074-55-1 | 2450 | Health | 245 | Health
1-methyl-N-(trimethylsilyl)-methanesulfonamide | 999-99-5 | 1000 | Health | 100 | Health
1-methyl-trans-3-ethylcyclopentane | 2613-65-2 | 3500 | Health | 350 | Health
1-methylcyclopentadiene | 26519-91-5 | 1000 | Health | 100 | Health
1-methylcyclopentene | 693-89-0 | 8100 | Health | 810 | Health
1-methylethylidine-bis-1,1-dimethylethyl) peroxide | 4262-61-7 | 100 | Health | 10 | Health
1-methylimidazole | 616-47-7 | 100 | Health | 10 | Health
1-methylindane | 767-58-8 | 5 | Health | 0.5 | Health
1-methylnaphthalene | 90-12-0 | 200 | Health | 20 | Health
1-naphthalene acetamide | 86-86-2 | 50 | Health | 5 | Health
1-naphthalenesulfonic acid, polymer with formaldehyde, calcium salt | 37293-74-6 | Must Meet NAAQS | Health | Must Meet NAAQS | Health
1-naphthol | 90-15-3 | 20 | Health | 2 | Health
1-naphthylamine | 134-32-7 | 0.05 | Health | 0.005 | Health
1-nitropropane | 108-03-2 | 900 | Health | 90 | Health
1-nitropyrene | 5522-43-0 | 0.5 | Health | 0.05 | Health
1-nonadecanol | 1454-84-8 | 1500 | Health | 150 | Health
1-nonadecanol | 1454-84-8 | Must Meet NAAQS | Health | Must Meet NAAQS | Health
1-nonadecene | 18435-45-5 | 5800 | Health | 580 | Health
1-nonanamine | 112-20-9 | 100 | Health | 10 | Health
1-nonanethiol | 1455-21-6 | 33 | Health | 3.3 | Health
1-nonene | 124-11-8 | 5800 | Health | 580 | Health
1-nonyne | 3452-09-3 | 16400 | Health | 1640 | Health
1-O-methyl-3,6-anhydro-alpha-D-mannopyranose | 15814-56-9 | 3500 | Health | 350 | Health
1-O-methyl-3,6-anhydro-alpha-D-mannopyranose | 15814-56-9 | Must Meet NAAQS | Health | Must Meet NAAQS | Health
1-octacosene | 18835-34-2 | Must Meet NAAQS | Health | Must Meet NAAQS | Health
1-octacosene | 18835-34-2 | 5800 | Health | 580 | Health
1-octadecanethiol | 2885-00-9 | 60 | Health | 6 | Health
1-octadecanol | 112-92-5 | Must Meet NAAQS | Health | Must Meet NAAQS | Health
1-octadecanol | 112-92-5 | 1500 | Health | 150 | Health
1-octadecanol, manuf. of, distn. Lights | 189233-31-6 | 1500 | Health | 150 | Health
1-octadecanol, manuf. of, distn. Lights | 189233-31-6 | Must Meet NAAQS | Health | Must Meet NAAQS | Health
1-octadecene | 112-88-9 | 5800 | Health | 580 | Health
1-octene | 111-66-0 | 3400 | Health | 340 | Health
1-octyl alcohol | 111-87-5 | 2700 | Health | 270 | Health
1-pentadecanol | 629-76-5 | 1500 | Health | 150 | Health
1-pentadecanol | 629-76-5 | Must Meet NAAQS | Health | Must Meet NAAQS | Health
1-pentadecene | 13360-61-7 | 5800 | Health | 580 | Health
1-pentadecene | 13360-61-7 | Must Meet NAAQS | Health | Must Meet NAAQS | Health
1-pentanethiol | 110-66-7 | 0.1 | Odor | 2 | Health
1-pentanol | 71-41-0 | 360 | Odor | 73 | Health
1-penten-4-yne | 871-28-3 | 16400 | Health | 1640 | Health
1-pentene | 109-67-1 | 290 | Odor | 480 | Health
1-pentyl-2,5-pyrrolidinedione | 5332-35-4 | 420 | Health | 42 | Health
1-pentyne | 627-19-0 | 16400 | Health | 1640 | Health
1-phenyl-1-propanol | 93-54-9 | 440 | Health | 44 | Health
1-phenyl-2-heptanone | 6683-94-9 | 500 | Health | 50 | Health
1-phenylnaphthalene | 605-02-7 | 200 | Health | 20 | Health
1-phenylthiourea | 103-85-5 | 4 | Health | 0.4 | Health
1-piperazineethanamine and tall-oil fatty acid amides | 475285-70-2 | 100 | Health | 10 | Health
1-piperidine pentanol | 2937-83-9 | 40 | Health | 4 | Health
1-propanesulfonic acid, 2-methyl-2-((1-oxo-2-propen-1-yl)amino)-, sodium salt (1:1), polymer with 2-propenamide | 38193-60-1 | Must Meet NAAQS | Health | Must Meet NAAQS | Health
1-propanol | 71-23-8 | 2460 | Health | 246 | Health
1-propene, hydroformylation products, by-products from, distn. residues | 203588-70-9 | 1400 | Health | 140 | Health
1-propene, hydroformylation products, high-boiling | 68551-11-1 | 1400 | Health | 140 | Health
1-propoxy-2-(propylthio)-3-(trifluoromethyl)-benzene |  | 20 | Health | 2 | Health
1-propoxy-2-propanol | 1569-01-3 | 1000 | Health | 100 | Health
1-tetracosanol | 506-51-4 | 100 | Health | 10 | Health
1-tetracosene | 10192-32-2 | 5800 | Health | 580 | Health
1-tetracosene | 10192-32-2 | Must Meet NAAQS | Health | Must Meet NAAQS | Health
1-tetradecanol | 112-72-1 | 1500 | Health | 150 | Health
1-tetradecanol | 112-72-1 | Must Meet NAAQS | Health | Must Meet NAAQS | Health
1-tetradecanol-1-propanoate | 6221-95-0 | 340 | Health | 34 | Health
1-tetradecene | 1120-36-1 | 5800 | Health | 580 | Health
1-tridecene | 2437-56-1 | 5800 | Health | 580 | Health
1-tridecyl alcohol | 112-70-9 | 1500 | Health | 150 | Health
1-undecanethiol | 5332-52-5 | 39 | Health | 3.9 | Health
1-undecene | 821-95-4 | 5800 | Health | 580 | Health
1-vinyl-1H-imidazole | 1072-63-5 | 100 | Health | 10 | Health
10,10'-oxydi-phenoxarsine | 58-36-6 | 12 | Health | 1.2 | Health
10-methylnonadecane | 56862-62-5 | Must Meet NAAQS | Health | Must Meet NAAQS | Health
11-methyl-1-ethylcyclopentane | 16747-50-5 | 3500 | Health | 350 | Health
12,14-bis(methylene)-1,5,9-cyclohexadecatriene | 37013-22-2 | 100 | Health | 10 | Health
12-Crown-4 | 294-93-9 | 20 | Health | 2 | Health
12-hydroxy stearic acid | 106-14-9 | Must Meet NAAQS | Health | Must Meet NAAQS | Health
12-hydroxydodecanoic acid | 505-95-3 | 480 | Health | 48 | Health
12-hydroxyoctadecanoic acid polymer with methyl 2-methyl-2-propenoate, 2-methyl-2-propenoic acid and oxiranylmethyl 2-methyl-2-propenoate | 25101-94-4 | 500 | Health | 50 | Health
12-hydroxyoctadecanoic acid polymer with methyl 2-methyl-2-propenoate, 2-methyl-2-propenoic acid and oxiranylmethyl 2-methyl-2-propenoate | 25101-94-4 | Must Meet NAAQS | Health | Must Meet NAAQS | Health
12-hydroxyoctadecanoic acid, homopolymer, reaction products with N1,N1-dimethyl-1,3-propanediamine, di-Me sulfate-quaternized | 70879-66-2 | Must Meet NAAQS | Health | Must Meet NAAQS | Health
13-docosenamide | 112-84-5 | Must Meet NAAQS | Health | Must Meet NAAQS | Health
15-pentadecanolide | 106-02-5 | Must Meet NAAQS | Health | Must Meet NAAQS | Health
1H-1,2,4-triazole-3-thiol | 3179-31-5 | 50 | Health | 5 | Health
1H-benzotriazole, sulfate | 24694-40-4 | 120 | Health | 12 | Health
1H-imidazole | 288-32-4 | 100 | Health | 10 | Health
1H-imidazole | 288-32-4 | 50 | Health | 5 | Health
1H-imidazoledipropanoic acid, 4,5-dihydro-1-(2-hydroxyethyl)-, 2-norcoco alkyl derivs., di-Me esters, phosphates (esters), sodium salts | 95913-20-5 | 50 | Health | 5 | Health
1H-pyrazole | 288-13-1 | 50 | Health | 5 | Health
1H-pyrazole | 288-13-1 | 100 | Health | 10 | Health
2 (2'-hydroxy-5'-methylphenyl) benzotriazole | 2440-22-4 | 120 | Health | 12 | Health
2'-methyl-4'-hydroxyacetophenone | 875-59-2 | 1250 | Health | 125 | Health
2(5H)-furanone | 497-23-4 | 600 | Health | 60 | Health
2,2"-ethylidene bis(4,6-di-t-butylphenyl) fluorophosphite | 118337-09-0 | 20 | Health | 2 | Health
2,2',2"-nitrotrisethanol, homopolymer | 64114-46-1 | Must Meet NAAQS | Health | Must Meet NAAQS | Health
2,2',2"-nitrotrisethanol, homopolymer, reaction products with chloromethane | 68609-18-7 | Must Meet NAAQS | Health | Must Meet NAAQS | Health
2,2',2''-[propane-1,2,3-triyltris(oxy)]triethanol | 31694-55-0 | 100 | Health | 10 | Health
2,2',2''-nitrilotriethanol sulfate | 7376-31-0 | 50 | Health | 5 | Health
2,2',2''-nitrilotriethanol, hydrochloride | 637-39-8 | 50 | Health | 5 | Health
2,2',2''-nitrilotris-ethanol, homopolymer, hydrochloride | 67924-33-8 | 100 | Health | 10 | Health
2,2',2''-nitrilotrisacetamide | 4862-18-4 | 360 | Health | 36 | Health
2,2',2''-nitrilotrisethyl tri(dihydrogenphosphate) | 68140-45-4 | 100 | Health | 10 | Health
2,2',2''-nitrilotrisethyl tris(dihydrogen phosphate), sodium salt | 68171-29-9 | Must Meet NAAQS | Health | Must Meet NAAQS | Health
2,2',2''-nitrilotrisethyl tris(dihydrogen phosphate), sodium salt | 68171-29-9 | 100 | Health | 10 | Health
2,2',3-triisopropylbiphenyl | 29225-91-0 | 13 | Health | 1.3 | Health
2,2'-((9,10-dihydro-9,10-dioxo-1,4-anthracenediyl)diimino)bis(5-methyl-benzenesulfonic acid, disodium salt | 4403-90-1 | Must Meet NAAQS | Health | Must Meet NAAQS | Health
2,2'-(4-methylphenylimino)diethanol | 3077-12-1 | 280 | Health | 28 | Health
2,2'-(4-methylphenylimino)diethanol | 3077-12-1 | Must Meet NAAQS | Health | Must Meet NAAQS | Health
2,2'-[(1-methylethylidene)bis] [4,1-phenyleneoxymethylene]bis-oxirane, homopolymer | 25085-99-8 | Must Meet NAAQS | Health | Must Meet NAAQS | Health
2,2'-[(1-methylethylidene)bis] [4,1-phenyleneoxymethylene]bis-oxirane, homopolymer | 25085-99-8 | 1000 | Health | 100 | Health
2,2'-[(1-methylethylidene)bis] 4,1-phenyleneoxy[(1-butoxumethyl)-2,1-ethanediyl oxymethylene)]bis-oxirane | 71033-08-4 | Must Meet NAAQS | Health | Must Meet NAAQS | Health
2,2'-[(1-methylethylidene)bis] 4,1-phenyleneoxy[(1-butoxumethyl)-2,1-ethanediyl oxymethylene)]bis-oxirane | 71033-08-4 | 1000 | Health | 100 | Health
2,2'-[(3,3'-dichloro-4,4'-biphenyldiyl)di-2,1-diazenediyl]bis[N-(2,5-dimethoxyphenyl)-3-oxobutanamide] | 15110-84-6 | 1 | Health | 0.1 | Health
2,2'-[(E)-1,2-ethenediyl]bis[5-[[4-(4-morpholinyl)-6-(phenylamino)-1,3,5-triazin-2-yl]amino]-benzenesulfonic acid, sodium salt (1:2) | 16090-02-1 | 600 | Health | 60 | Health
2,2'-[(E)-1,2-ethenediyl]bis[5-[[4-(4-morpholinyl)-6-(phenylamino)-1,3,5-triazin-2-yl]amino]-benzenesulfonic acid, sodium salt (1:2) | 16090-02-1 | Must Meet NAAQS | Health | Must Meet NAAQS | Health
2,2'-[1,2-ethanediylbis{oxy}bis[n,n-dimethyl]ethaneamine | 3065-46-1 | 180 | Health | 18 | Health
2,2'-[dioxybis(carbonyloxy)]dibutane | 19910-65-7 | 500 | Health | 50 | Health
2,2'-[dioxybis(carbonyloxy)]dibutane | 19910-65-7 | Must Meet NAAQS | Health | Must Meet NAAQS | Health
2,2'-[dioxybis(carbonyloxy)]dipropane | 105-64-6 | 100 | Health | 10 | Health
2,2'-[oxybis(methylene)]bis[2-ethylpropane-1,3-diol] | 23235-61-2 | 1000 | Health | 100 | Health
2,2'-azodi(2-methylbutyronitrile) | 13472-08-7 | Must Meet NAAQS | Health | Must Meet NAAQS | Health
2,2'-azodiisobutyronitrile | 78-67-1 | 50 | Health | 5 | Health
2,2'-azodiisobutyronitrile | 78-67-1 | Must Meet NAAQS | Health | Must Meet NAAQS | Health
2,2'-bipyridyl | 366-18-7 | 30 | Health | 3 | Health
2,2'-diisopropylbiphenyl | 36876-13-8 | 13 | Health | 1.3 | Health
2,2'-disulfanediyldiethanol | 1892-29-1 | 140 | Health | 14 | Health
2,2'-dithiobis-benzothiazole | 120-78-5 | 50 | Health | 5 | Health
2,2'-iminobisethanol, compd. with alpha-(nonylphenyl)-omega-hydroxypoly(oxy-1,2-ethanediyl) phosphate | 61837-81-8 | 100 | Health | 10 | Health
2,2'-iminobisethanol, compd. with alpha-(nonylphenyl)-omega-hydroxypoly(oxy-1,2-ethanediyl) phosphate | 61837-81-8 | Must Meet NAAQS | Health | Must Meet NAAQS | Health
2,2'-iminobisethanol, N-coco alkyl derivs., N-oxides | 61791-47-7 | 100 | Health | 10 | Health
2,2'-iminobisethanol, N-tallow alkyl derivs. | 61791-44-4 | 100 | Health | 10 | Health
2,2'-iminodiethanol hydrochloride | 14426-21-2 | 100 | Health | 10 | Health
2,2'-methylene bis(4-methyl-6-tert-butyl phenol) | 119-47-1 | Must Meet NAAQS | Health | Must Meet NAAQS | Health
2,2'-oxybis(ethanol) dibenzoate | 120-55-8 | 990 | Health | 99 | Health
2,2'-oxybis(ethylamine) | 2752-17-2 | 280 | Health | 28 | Health
2,2'-oxybis-acetic acid | 110-99-6 | 50 | Health | 5 | Health
2,2'-oxybis-ethanol, reaction products with ammonia, morpholine derivs. residues, acetates (salts) | 68877-16-7 | 100 | Health | 10 | Health
2,2'-oxybisethanol | 68909-76-2 | 100 | Health | 10 | Health
2,2'-oxybisethanol, reaction products with ammonia, morpholine derivs. residues | 68909-77-3 | 1400 | Health | 140 | Health
2,2'-oxybisethanol, reaction products with ammonia, morpholine derivs. residues, reaction products with sulfur dioxide | 102424-23-7 | 100 | Health | 10 | Health
2,2'-thiodiethanethiol | 3570-55-6 | 20 | Health | 2 | Health
2,2,2-trichloroacetaldehyde | 75-87-6 | 50 | Health | 5 | Health
2,2,2-trichloroethanol | 115-20-8 | 175 | Health | 18 | Health
2,2,3,3,4-pentamethylpentane | 16747-44-7 | 1700 | Health | 330 | Health
2,2,3,3-tetramethylbutane | 594-82-1 | 5600 | Health | 540 | Health
2,2,3,3-tetramethylhexane | 13475-81-5 | 1700 | Health | 330 | Health
2,2,3,3-tetramethylpentane | 7154-79-2 | 4800 | Health | 450 | Health
2,2,3,4,4-pentamethylpentane | 16747-45-8 | 1700 | Health | 330 | Health
2,2,3,4-tetramethylhexane | 52897-08-2 | 1700 | Health | 330 | Health
2,2,3,4-tetramethylpentane | 1186-53-4 | 4800 | Health | 450 | Health
2,2,3,5-tetramethylhexane | 52897-09-3 | 1700 | Health | 330 | Health
2,2,3-trimethylbutane | 464-06-2 | 10000 | Health | 2700 | Health
2,2,3-trimethylheptane | 52896-92-1 | 1700 | Health | 330 | Health
2,2,3-trimethylhexane | 16747-25-4 | 4800 | Health | 450 | Health
2,2,3-trimethylpentane | 564-02-3 | 5600 | Health | 540 | Health
2,2,4(2,4,4)-trimethyl-1,6-hexanediamine | 25620-58-0 | 16 | Health | 0.54 | Health
2,2,4,4-tetramethyl cyclobutanedione | 933-52-8 | Must Meet NAAQS | Health | Must Meet NAAQS | Health
2,2,4,4-tetramethyl-21-oxo-7-oxa-3,20-diazadispiro[5.1.11.2]heneicosane-20-propanoic acid dodecyl ester | 85099-51-0 | 50 | Health | 5 | Health
2,2,4,4-tetramethylhexane | 51750-65-3 | 1700 | Health | 330 | Health
2,2,4,4-tetramethylpentane | 1070-87-7 | 4800 | Health | 450 | Health
2,2,4,5-tetramethylhexane | 16747-42-5 | 1700 | Health | 330 | Health
2,2,4-trimethyl-1,3-pentanediol | 144-19-4 | 840 | Health | 84 | Health
2,2,4-trimethyl-1,3-pentanediol dibenzoate | 68052-23-3 | 220 | Health | 22 | Health
2,2,4-trimethyl-1,3-pentanediol diisobutyrate | 6846-50-0 | 440 | Health | 44 | Health
2,2,4-trimethyl-1,6-hexanediamine | 3236-53-1 | 16 | Health | 0.54 | Health
2,2,4-trimethylheptane | 14720-74-2 | 1700 | Health | 330 | Health
2,2,4-trimethylhexane | 16747-26-5 | 4800 | Health | 450 | Health
2,2,4-trimethylpent-3-en-1-yl 2-methylpropanoate | 3494-69-7 | 500 | Health | 50 | Health
2,2,4-trimethylpent-3-en-1-yl 2-methylpropanoate | 3494-69-7 | Must Meet NAAQS | Health | Must Meet NAAQS | Health
2,2,4-trimethylpentane | 540-84-1 | 5600 | Health | 540 | Health
2,2,5,5-tetramethyldihydrofuran-3(2H)-one | 5455-94-7 | 1500 | Health | 150 | Health
2,2,5,5-tetramethylhexane | 1071-81-4 | 1700 | Health | 330 | Health
2,2,5-trimethylheptane | 20291-95-6 | 1700 | Health | 330 | Health
2,2,5-trimethylhexane | 3522-94-9 | 4800 | Health | 450 | Health
2,2,6-trimethylheptane | 1190-83-6 | 1700 | Health | 330 | Health
2,2-bis(bromomethyl)-1,3-propanediol, polymer with 2-(chloromethyl)oxirane | 31452-80-9 | Must Meet NAAQS | Health | Must Meet NAAQS | Health
2,2-dibromo malonamide | 73003-80-2 | 50 | Health | 5 | Health
2,2-dibromo-2-cyanoacetamide | 10222-01-2 | 20 | Health | 2 | Health
2,2-dibutyl-1,3,2-dioxastannepin-4,7-dione | 78-04-6 | 30 | Health | 3 | Health
2,2-dichloro-1,1,1-trifluoroethane | 306-83-2 | 3100 | Health | 310 | Health
2,2-dichloroisopropyl ether | 63283-80-7 | 210 | Health | 21 | Health
2,2-dichloropropane | 594-20-7 | 460 | Health | 46 | Health
2,2-dichloropropionic acid | 75-99-0 | 60 | Health | 6 | Health
2,2-diethyl-1,3-propanediol | 115-76-4 | Must Meet NAAQS | Health | Must Meet NAAQS | Health
2,2-diethyl-1,3-propanediol | 115-76-4 | 2500 | Health | 250 | Health
2,2-dimehtylhexane | 590-73-8 | 5600 | Health | 540 | Health
2,2-dimethoxy-1-aza-2-silacyclopentane-1-ethanamine | 618914-51-5 | 2200 | Health | 220 | Health
2,2-dimethoxy-2-phenylacetophenone | 24650-42-8 | 3440 | Health | 344 | Health
2,2-dimethoxypropane | 77-76-9 | 1000 | Health | 100 | Health
2,2-dimethyl-1-(1-methylethyl)-3-(2-methyl-1-oxopropoxy)propyl phenylmethyl ester benzenedicarboxylic acid | 16883-83-3 | 50 | Health | 5 | Health
2,2-dimethyl-1-propanol | 75-84-3 | 1520 | Health | 152 | Health
2,2-dimethylbutane | 75-83-2 | 5600 | Health | 200 | Health
2,2-dimethylcyclopentanone | 4541-32-6 | 1700 | Health | 170 | Health
2,2-dimethylheptane | 1071-26-7 | 4800 | Health | 450 | Health
2,2-dimethyloctane | 15869-87-1 | 1700 | Health | 330 | Health
2,2-dimethylpentane | 590-35-2 | 10000 | Health | 2700 | Health
2,2-dimethylthiazolidine | 19351-18-9 | 125 | Health | 12.5 | Health
2,2-iminobisethanol, N-(3-(branched decyloxy)propyl) derivs, N-oxides | 68478-65-9 | Must Meet NAAQS | Health | Must Meet NAAQS | Health
2,3,3,3-tetrafluoropropene | 754-12-1 | 10000 | Health | 1000 | Health
2,3,3,4-tetramethylhexane | 52897-10-6 | 1700 | Health | 330 | Health
2,3,3,4-tetramethylpentane | 16747-38-9 | 4800 | Health | 450 | Health
2,3,3,5-tetramethylhexane | 52897-11-7 | 1700 | Health | 330 | Health
2,3,3-trichloro-1,1,1-trifluoropropane | 431-51-6 | 38000 | Health | 3800 | Health
2,3,3-trimethylheptane | 52896-93-2 | 1700 | Health | 330 | Health
2,3,3-trimethylhexane | 16747-28-7 | 4800 | Health | 450 | Health
2,3,3-trimethylpentane | 560-21-4 | 5600 | Health | 540 | Health
2,3,4,6-tetrachlorophenol | 58-90-2 | 15 | Health | 1.5 | Health
2,3,4-trihydroxybenzophenone | 1143-72-2 | 1000 | Health | 100 | Health
2,3,4-trihydroxybenzophenone | 1143-72-2 | Must Meet NAAQS | Health | Must Meet NAAQS | Health
2,3,4-trihydroxybenzophenone naphthoquinone-1,2-diazido-5-sulfonate | 68510-93-0 | Must Meet NAAQS | Health | Must Meet NAAQS | Health
2,3,4-trihydroxybenzophenone naphthoquinone-1,2-diazido-5-sulfonate | 68510-93-0 | 1000 | Health | 100 | Health
2,3,4-trimethylheptane | 52896-95-4 | 1700 | Health | 330 | Health
2,3,4-trimethylhexane | 921-47-1 | 4800 | Health | 450 | Health
2,3,4-trimethylpentane | 565-75-3 | 5600 | Health | 540 | Health
2,3,5,6-tetrachloropyridine | 2402-79-1 | 50 | Health | 5 | Health
2,3,5-trichloropyridine | 16063-70-0 | 30 | Health | 3 | Health
2,3,5-trimethylheptane | 20278-85-7 | 1700 | Health | 330 | Health
2,3,5-trimethylhexane | 1069-53-0 | 4800 | Health | 450 | Health
2,3,6,7-tetramethyl-4-octene | 63830-66-0 | 5800 | Health | 580 | Health
2,3,6-trimethylheptane | 4032-93-3 | 1700 | Health | 330 | Health
2,3,6-trimethylphenol | 2416-94-6 | Must Meet NAAQS | Health | Must Meet NAAQS | Health
2,3,6-trimethylphenol | 2416-94-6 | 1000 | Health | 100 | Health
2,3,7,8-tetrachlorodibenzo-p-dioxin | 1746-01-6 |  |  | 3e-08 | Health
2,3,7-trimethyloctane | 62016-34-6 | 3500 | Health | 350 | Health
2,3- dichloropropene | 78-88-6 | 45 | Health | 4.5 | Health
2,3-benzo[b]fluorene | 243-17-4 | 0.5 | Health | 0.05 | Health
2,3-butylene glycol | 513-85-9 | 1400 | Health | 140 | Health
2,3-diaminotoluene | 2687-25-4 | 90 | Health | 9 | Health
2,3-dichloro-1,1,1-trifluoropropane | 338-75-0 | 10000 | Health | 1000 | Health
2,3-dichloro-2-propanol | 616-23-9 | 130 | Health | 13 | Health
2,3-dichloroaniline | 608-27-5 | 46 | Health | 4.6 | Health
2,3-dichloropyridine | 2402-77-9 | 50 | Health | 5 | Health
2,3-dihydro-1,1,3-trimethyl-5-(1 -methylethyl)-1H-indene | 74057-44-6 | 70 | Health | 7 | Health
2,3-dihydro-1,1-dimethyl-3-phenyl-1H-indene | 6240-49-9 | 100 | Health | 10 | Health
2,3-dihydro-1,4-dioxine | 543-75-9 | 900 | Health | 90 | Health
2,3-dihydro-2,2-dimethyl-7-benzofuranol | 1563-38-8 | 3 | Health | 0.3 | Health
2,3-dihydro-4H-pyran | 110-87-2 | 900 | Health | 90 | Health
2,3-dihydrofuran | 1191-99-7 | 900 | Health | 90 | Health
2,3-dihydroxy-N,N,N-trimethyl-1-propanaminium chloride | 34004-36-9 | 200 | Health | 20 | Health
2,3-dimethyl-1,4-hexadiene | 18669-52-8 | 1800 | Health | 180 | Health
2,3-dimethyl-1-butene | 563-78-0 | 1700 | Health | 170 | Health
2,3-dimethyl-1-hexene | 16746-86-4 | 5800 | Health | 580 | Health
2,3-dimethyl-2-butene | 563-79-1 | 1700 | Health | 170 | Health
2,3-dimethyl-2-hexene | 7145-20-2 | 5800 | Health | 580 | Health
2,3-dimethyl-2-pentenoic acid | 122630-51-7 | 480 | Health | 48 | Health
2,3-dimethylbutane | 79-29-8 | 5600 | Health | 200 | Health
2,3-dimethylheptane | 3074-71-3 | 4800 | Health | 450 | Health
2,3-dimethylhexane | 584-94-1 | 5600 | Health | 540 | Health
2,3-dimethylnaphthalene | 581-40-8 | 200 | Health | 20 | Health
2,3-dimethyloctane | 7146-60-3 | 1700 | Health | 330 | Health
2,3-dimethylpentane | 565-59-3 | 10000 | Health | 2700 | Health
2,3-dimethylpyridine | 108-47-4 | 30 | Health | 3 | Health
2,3-epoxy-1-butanol | 872-38-8 | 61 | Health | 6.1 | Health
2,3-epoxypropyl ester neodecanoic acid | 26761-45-5 | 50 | Health | 5 | Health
2,3-epoxypropyl ether polypropylene glycols | 9072-62-2 | Must Meet NAAQS | Health | Must Meet NAAQS | Health
2,3-epoxypropyl ether polypropylene glycols | 9072-62-2 | 1000 | Health | 100 | Health
2,3-xylenol | 526-75-0 | 290 | Health | 3.3 | Health
2,4,4-trimethyl-1-pentene | 107-39-1 | 5800 | Health | 580 | Health
2,4,4-trimethyl-2-pentanyl 2,2-dimethylpropaneperoxoate | 22288-41-1 | 500 | Health | 50 | Health
2,4,4-trimethyl-2-pentene | 107-40-4 | 5800 | Health | 580 | Health
2,4,4-trimethylheptane | 4032-92-2 | 1700 | Health | 330 | Health
2,4,4-trimethylhexane | 16747-30-1 | 4800 | Health | 450 | Health
2,4,5-trichlorophenol | 95-95-4 | 440 | Health | 44 | Health
2,4,5-trichlorophenoxyacetic acid | 93-76-5 | Must Meet NAAQS | Health | Must Meet NAAQS | Health
2,4,5-trimethylheptane | 20278-84-6 | 1700 | Health | 330 | Health
2,4,6-trichlorophenol | 88-06-2 | 440 | Health | 44 | Health
2,4,6-trimethyl-1-heptene | 102943-77-1 | 5800 | Health | 580 | Health
2,4,6-trimethylbenzoylphenylphosphinic acid ethyl ester | 84434-11-7 | 100 | Health | 10 | Health
2,4,6-trimethylheptane | 2613-61-8 | 1700 | Health | 330 | Health
2,4,6-trimethylphenol | 527-60-6 | Must Meet NAAQS | Health | Must Meet NAAQS | Health
2,4,6-trimethylphenol | 527-60-6 | 1000 | Health | 100 | Health
2,4,6-trimethylpyridine | 108-75-8 | 30 | Health | 3 | Health
2,4,6-trimethylstyrene | 769-25-5 | 480 | Health | 48 | Health
2,4,6-tris (1,1-dimethyl ethyl)-phenol | 732-26-3 | 290 | Health | 3.3 | Health
2,4,6-tris(2-pyridyl)-s-triazine | 3682-35-7 | Must Meet NAAQS | Health | Must Meet NAAQS | Health
2,4,6-tris(allyloxy)-1,3,5-triazine | 101-37-1 | 350 | Health | 35 | Health
2,4,6-tris-(dimethylaminomethyl)phenol | 90-72-2 | 420 | Health | 42 | Health
2,4,7,9-tetramethyl-5-decyne-4,7-diol | 126-86-3 | Must Meet NAAQS | Health | Must Meet NAAQS | Health
2,4,7,9-tetramethyl-5-decyne-4,7-diol ethoxylate | 9014-85-1 | 2200 | Health | 220 | Health
2,4-bis(xylylazo)resorcinol | 29190-28-1 | Must Meet NAAQS | Health | Must Meet NAAQS | Health
2,4-bis[(4-dodecylphenyl)azo]resorcinol | 65087-00-5 | Must Meet NAAQS | Health | Must Meet NAAQS | Health
2,4-bis[(dimethylamino)methyl]phenol | 5424-54-4 | 420 | Health | 42 | Health
2,4-D dimethylamine salt | 2008-39-1 | 20 | Health | 2 | Health
2,4-di-tert-butylphenol | 96-76-4 | 290 | Health | 3.3 | Health
2,4-dibromophenol | 615-58-7 | 67 | Health | 6.7 | Health
2,4-dichlorodiphenyldichloroethane | 53-19-0 | 1 | Health | 0.1 | Health
2,4-dichlorodiphenyldichloroethylene | 3424-82-6 | 1 | Health | 0.1 | Health
2,4-dichlorodiphenyltrichloroethane | 789-02-6 | 1 | Health | 0.1 | Health
2,4-dichlorophenol | 120-83-2 | 67 | Health | 6.7 | Health
2,4-dichlorophenoxyethyl sulfate sodium salt | 136-78-7 | Must Meet NAAQS | Health | Must Meet NAAQS | Health
2,4-didodecylbenzene sulfonic acid ammonium salt | 81611-36-1 | 600 | Health | 60 | Health
2,4-didodecylbenzene sulfonic acid ammonium salt | 81611-36-1 | Must Meet NAAQS | Health | Must Meet NAAQS | Health
2,4-didodecylbenzene sulfonic acid compd with cyclohexylamine (1:1) | 14356-38-8 | Must Meet NAAQS | Health | Must Meet NAAQS | Health
2,4-didodecylbenzene sulfonic acid compd with cyclohexylamine (1:1) | 14356-38-8 | 600 | Health | 60 | Health
2,4-difluoroaniline | 367-25-9 | 46 | Health | 4.6 | Health
2,4-dimethyl-1-heptene | 19549-87-2 | 5800 | Health | 580 | Health
2,4-dimethyl-6-(2-methyl-2-propanyl)phenol | 1879-09-0 | 1000 | Health | 100 | Health
2,4-dimethylheptane | 2213-23-2 | 4800 | Health | 450 | Health
2,4-dimethylhexane | 589-43-5 | 5600 | Health | 540 | Health
2,4-dimethyloctane | 4032-94-4 | 1700 | Health | 330 | Health
2,4-dimethylpentane | 108-08-7 | 10000 | Health | 2700 | Health
2,4-dinitrotoluene | 121-14-2 | 2 | Health | 0.2 | Health
2,4-hexanedione | 3002-24-2 | 830 | Health | 83 | Health
2,4-pentanediol | 625-69-4 | 1000 | Health | 100 | Health
2,4-pentanedione | 123-54-6 | 830 | Health | 83 | Health
2,4-xylenesulfonic acid | 88-61-9 | 24 | Health | 2.4 | Health
2,4-xylenol | 105-67-9 | 290 | Health | 3.3 | Health
2,5,5-trimethyl-2-hexene | 40467-04-7 | 5800 | Health | 580 | Health
2,5,5-trimethylheptane | 1189-99-7 | 1700 | Health | 330 | Health
2,5,7,10-tetraoxaundecane | 4431-83-8 | 1000 | Health | 100 | Health
2,5,8,11-tetramethyldodec-6-yne-5,8-diol | 68227-33-8 | Must Meet NAAQS | Health | Must Meet NAAQS | Health
2,5-bis(5-tert-butyl-benzoxazol-2-yl)thiophene | 7128-64-5 | Must Meet NAAQS | Health | Must Meet NAAQS | Health
2,5-di-tert-butyl-hydroquinone | 88-58-4 | 60 | Health | 6 | Health
2,5-di-tert-butylphenol | 5875-45-6 | 290 | Health | 3.3 | Health
2,5-di-tertbutyl-1,4-benzoquinone | 2460-77-7 | 4 | Health | 0.4 | Health
2,5-dichloroaniline | 95-82-9 | 46 | Health | 4.6 | Health
2,5-dihydro-5-oxo-1-(4-sulfophenyl)-4-[(E)-(4-sulfophenyl)azo]-1H-pyrazole-3-carboxylic acid, trisodium salt | 1934-21-0 | Must Meet NAAQS | Health | Must Meet NAAQS | Health
2,5-dihydrofuran | 1708-29-8 | 270 | Odor | 100 | Health
2,5-dimethyl thiophene | 638-02-8 | 100 | Health | 10 | Health
2,5-dimethyl-1,5-hexadiene | 627-58-7 | 1800 | Health | 180 | Health
2,5-dimethyl-2,5-di(2-ethylhexanoylperoxy) hexane | 13052-09-0 | 100 | Health | 10 | Health
2,5-dimethyl-2,5-di(t-butylperoxy)hexyne-3 | 1068-27-5 | Must Meet NAAQS | Health | Must Meet NAAQS | Health
2,5-dimethyl-2,5-di(tert-butylperoxy)hexane | 78-63-7 | 100 | Health | 10 | Health
2,5-dimethyl-2,5-hexanediol | 110-03-2 | 500 | Health | 50 | Health
2,5-dimethyl-3-hexene | 15910-22-2 | 5800 | Health | 580 | Health
2,5-dimethyl-phenanthrene | 3674-66-6 | 0.5 | Health | 0.05 | Health
2,5-dimethylbenzaldehyde | 5779-94-2 | 90 | Health | 9 | Health
2,5-dimethylcyclopentanone | 4041-09-2 | 1700 | Health | 170 | Health
2,5-dimethylheptane | 2216-30-0 | 4800 | Health | 450 | Health
2,5-dimethylhexane | 592-13-2 | 5600 | Health | 540 | Health
2,5-dimethylhexane 2,5-dihydroperoxide | 3025-88-5 | 100 | Health | 10 | Health
2,5-dimethyloctane | 15869-89-3 | 1700 | Health | 330 | Health
2,5-furandione (polymer with ethylbenzene, sulfonate, sodium salt) | 68037-40-1 | Must Meet NAAQS | Health | Must Meet NAAQS | Health
2,5-furandione (polymer with methyloxirane polymer with oxirane ether with 1,2,3-propanetriol) | 68834-10-6 | Must Meet NAAQS | Health | Must Meet NAAQS | Health
2,5-furandione, polymer with 2-methyl-1-propene, amide imide, ammonium salts | 146583-55-3 | Must Meet NAAQS | Health | Must Meet NAAQS | Health
2,5-furandione, polymer with alpha,alpha',alpha''-1,2,3-propanetriyltris[omega-hydroxypoly[oxy(methyl-1,2-ethanediyl)]] | 52408-85-2 | Must Meet NAAQS | Health | Must Meet NAAQS | Health
2,5-furandione, reaction products with polypropylene, chlorinated | 68609-36-9 | Must Meet NAAQS | Health | Must Meet NAAQS | Health
2,5-furandione, reaction products with polypropylene, chlorinated | 68609-36-9 | 1000 | Health | 100 | Health
2,5-hexanedione | 110-13-4 | 830 | Health | 83 | Health
2,5-xylenol | 95-87-4 | 290 | Health | 3.3 | Health
2,6,10,14-tetramethylpentadecane | 1921-70-6 | 100 | Health | 10 | Health
2,6,10-trimethyl-2,6,10-triazaundecane | 3855-32-1 | 100 | Health | 10 | Health
2,6,10-trimethyldodecane | 3891-98-3 | 3500 | Health | 350 | Health
2,6,8-trimethyl-4-nonanol | 123-17-1 | 1500 | Health | 150 | Health
2,6,8-trimethyl-4-nonanone | 123-18-2 | 3750 | Health | 375 | Health
2,6,8-trimethylnonyl vinyl ether | 10141-19-2 | 600 | Health | 60 | Health
2,6-bis(1-methylpropyl)-4-[2-(4-nitrophenyl)diazenyl]phenol | 111850-24-9 | 120 | Health | 12 | Health
2,6-bis[(4-azidophenyl)methylene]-4-ethyl-cyclohexanone | 114391-97-8 | Must Meet NAAQS | Health | Must Meet NAAQS | Health
2,6-bis[(4-azidophenyl)methylene]-4-methylcyclohexanone | 5284-79-7 | Must Meet NAAQS | Health | Must Meet NAAQS | Health
2,6-chloropyridine | 2402-78-0 | 50 | Health | 5 | Health
2,6-di-t-butyl-4-sec-butylphenol | 17540-75-9 | 50 | Health | 5 | Health
2,6-di-tert-butyl phenol | 60083-44-5 | 38 | Health | 3.8 | Health
2,6-di-tert-butyl-4-nonylphenol | 4306-88-1 | 290 | Health | 3.3 | Health
2,6-di-tert-butylphenol | 128-39-2 | 310 | Health | 31 | Health
2,6-di-tert-butylphenol | 128-39-2 | Must Meet NAAQS | Health | Must Meet NAAQS | Health
2,6-dibromophenol | 608-33-3 | 67 | Health | 6.7 | Health
2,6-dichloro-4-(trichloromethyl)pyridine | 22652-14-8 | 50 | Health | 5 | Health
2,6-dichloro-4-nitroaniline | 99-30-9 | 50 | Health | 5 | Health
2,6-dichloroanisole | 1984-55-2 | 46 | Health | 4.6 | Health
2,6-dichlorobenzonitrile | 1194-65-6 | Must Meet NAAQS | Health | Must Meet NAAQS | Health
2,6-dichlorophenol | 87-65-0 | 110 | Health | 11 | Health
2,6-diethylaniline | 579-66-8 | 100 | Health | 10 | Health
2,6-difluoroaniline | 5509-65-9 | 46 | Health | 4.6 | Health
2,6-diisopropylphenol | 2078-54-8 | 700 | Health | 70 | Health
2,6-dimethyl-1-heptene | 3074-78-0 | 5800 | Health | 580 | Health
2,6-dimethyl-2-heptanol | 13254-34-7 | 1000 | Health | 100 | Health
2,6-dimethyl-2-octen-8-ol | 106-22-9 | 3500 | Health | 350 | Health
2,6-dimethyl-3-heptene | 2738-18-3 | 5800 | Health | 580 | Health
2,6-dimethyl-4-heptanol | 108-82-7 | 1000 | Health | 100 | Health
2,6-dimethyl-4-heptanone | 108-83-8 | 1450 | Health | 145 | Health
2,6-dimethylheptane | 1072-05-5 | 4800 | Health | 450 | Health
2,6-dimethyloctane | 2051-30-1 | 1700 | Health | 330 | Health
2,6-dimethylundecane | 17301-23-4 | 3500 | Health | 350 | Health
2,6-dinitrophenol | 573-56-8 | 3 | Health | 0.3 | Health
2,6-xylenol | 576-26-1 | 290 | Health | 3.3 | Health
2,7-dimethyloctane | 1072-16-8 | 1700 | Health | 330 | Health
2,8-dimethylundecane | 17301-25-6 | 3500 | Health | 350 | Health
2-((2-(dimethylamino)ethyl)methylamino)-ethanol | 2212-32-0 | 50 | Health | 5 | Health
2-((2-aminoethyl)amino)ethanol, polymer with methyloxirane | 31568-06-6 | Must Meet NAAQS | Health | Must Meet NAAQS | Health
2-((dimethylamino)methyl)phenol | 120-65-0 | 420 | Health | 42 | Health
2-(1,1-dimethylethyl)-5-pyrimidinol, sodium salt | 146237-62-9 | 20 | Health | 2 | Health
2-(1,3-benzothiazol-2-ylsulfanyl)succinic acid | 95154-01-1 | 100 | Health | 10 | Health
2-(2'-hydroxy-3,5'-diteramylphenyl) benzotriazole | 25973-55-1 | 120 | Health | 12 | Health
2-(2,3,4,5-tetramethylnonoxy)ethanol | 68015-67-8 | 600 | Health | 60 | Health
2-(2,4,5-trichlorophenoxy)propionic acid | 93-72-1 | Must Meet NAAQS | Health | Must Meet NAAQS | Health
2-(2-(2-dimethylamino ethoxy)-ethylmethylamino)-ethanol | 83016-70-0 | 210 | Health | 21 | Health
2-(2-(2-hydroxy-1-naphthalenyl)diazenyl)-5-methylbenzenesulfonic acid, barium salt (2:1) | 108825-27-0 | 50 | Health | 5 | Health
2-(2-aminoethoxy)ethanol | 929-06-6 | 380 | Health | 38 | Health
2-(2-butoxyethoxy)ethanol | 210818-08-9 | 600 | Health | 60 | Health
2-(2-ethoxyethox)yethyl acrylate | 7328-17-8 | 10 | Health | 1 | Health
2-(2-hydroxyethylamino)ethanol | 8033-73-6 | 140 | Health | 14 | Health
2-(2-hydroxyphenyl)-2-(4-hydroxyphenyl)propane | 837-08-1 | 50 | Health | 5 | Health
2-(2-hydroxyphenyl)-2-(4-hydroxyphenyl)propane | 837-08-1 | 800 | Health | 80 | Health
2-(2-nonylphenoxy)ethanol phosphoric acid | 51811-79-1 | 600 | Health | 60 | Health
2-(2-pyridyl)benzimidazole | 1137-68-4 | Must Meet NAAQS | Health | Must Meet NAAQS | Health
2-(2-trifluoromethylphenylazo)-N-(2,3-dihydro-2-oxo-1H-benzimidazol-5-yl)-3-oxobutanamide | 68134-22-5 | Must Meet NAAQS | Health | Must Meet NAAQS | Health
2-(2H-benzotriazol-2-yl)-4,6-bis(1-methyl-1-phenylethyl)phenol | 70321-86-7 | 800 | Health | 80 | Health
2-(2H-benzotriazol-2-yl)-4,6-bis(1-methyl-1-phenylethyl)phenol | 70321-86-7 | 50 | Health | 5 | Health
2-(2H-benzotriazol-2-yl)-6-(1-methyl-1-phenylethyl)-4-(1,1,3,3-tetramethylbutyl)phenol | 73936-91-1 | 120 | Health | 12 | Health
2-(3,4-dichlorophenyl)-4-methyl-1,2,4-oxadiazolidine-3,5-dione | 20354-26-1 | 35 | Health | 3.5 | Health
2-(3-isobutylphenyl)propionic acid | 66622-47-7 | 50 | Health | 5 | Health
2-(7-methyloctyl)phenol | 27938-31-4 | 170 | Health | 17 | Health
2-(8-heptadecen-1-yl)-4,5-dihydro-1H-imidazole-1-ethanol | 95-38-5 | 100 | Health | 10 | Health
2-(acryloyloxy)ethyl)trimethylammonium chloride | 5039-78-1 | 140 | Health | 14 | Health
2-(butylamino)ethanol | 111-75-1 | 97 | Health | 7 | Health
2-(chloromethyl)oxirane | 9009-12-5 | 20 | Health | 2 | Health
2-(E)-butanedioic acid, polymer with methyloxirane and oxirane | 68400-72-6 | 1000 | Health | 100 | Health
2-(E)-butanedioic acid, polymer with methyloxirane and oxirane | 68400-72-6 | Must Meet NAAQS | Health | Must Meet NAAQS | Health
2-(E)-butanedioic acid, polymer with methyloxirane and oxirane and 1,2,3-propanetriol | 68400-71-5 | 1000 | Health | 100 | Health
2-(E)-butanedioic acid, polymer with methyloxirane and oxirane and 1,2,3-propanetriol | 68400-71-5 | Must Meet NAAQS | Health | Must Meet NAAQS | Health
2-(ethylamino)ethanol | 110-73-6 | 97 | Health | 7 | Health
2-(heptadecenyl)-2-oxazoline-4,4-dimethanol | 28984-69-2 | 600 | Health | 60 | Health
2-(hydroxyl t-butyl)-5,5-dimethyl 1,3-dioxane |  | 500 | Health | 50 | Health
2-(mercapto)-6-(trifluoromethyl)-phenol |  | 20 | Health | 2 | Health
2-(methyl((nonafluorobutyl)sulfonyl)amino)ethyl acrylate | 67584-55-8 | 100 | Health | 10 | Health
2-(methylthio)phenol | 1073-29-6 | 150 | Odor
2-(nonylphenoxy)ethanol | 27986-36-3 | Must Meet NAAQS | Health | Must Meet NAAQS | Health
2-(perfluoroalkyl)ethanol | 65545-80-4 | Must Meet NAAQS | Health | Must Meet NAAQS | Health
2-(phenylmethyl)isoquinolinium, chloride | 35674-56-7 | Must Meet NAAQS | Health | Must Meet NAAQS | Health
2-(propylthio)-3-(trifluoromethyl)phenol | 380611-43-8 | 20 | Health | 2 | Health
2-(Z)-butenedioic acid, dibutyl ester polymer with chloroethene and 1,2-propanediol mono-2-propenoate | 114653-42-8 | Must Meet NAAQS | Health | Must Meet NAAQS | Health
2-[(1,1-dimethylethyl)amino]-ethanol | 4620-70-6 | 100 | Health | 10 | Health
2-[(4-dodecylphenyl)azo]-4-(2,4-xylylazo)resorcinol | 68310-04-3 | Must Meet NAAQS | Health | Must Meet NAAQS | Health
2-[(8-methylnonyl)oxy]ethanol | 61827-42-7 | Must Meet NAAQS | Health | Must Meet NAAQS | Health
2-[(8-methylnonyl)oxy]ethanol | 61827-42-7 | 1000 | Health | 100 | Health
2-[(8Z)-8-heptadecen-1-yl]-4,5-dihydro-1H-imidazole-1-ethanol | 21652-27-7 | Must Meet NAAQS | Health | Must Meet NAAQS | Health
2-[[[3-(dimethylamino)propyl]amino]methyl]-6-methyl-phenol, 4-polybutene derivs. | 1078715-83-9 | Must Meet NAAQS | Health | Must Meet NAAQS | Health
2-[[[3-(dimethylamino)propyl]amino]methyl]-6-methyl-phenol, 4-polybutene derivs. | 1078715-83-9 | 1000 | Health | 100 | Health
2-[2-(2-hydroxyethoxy)ethyl]2-ethylhexanoate | 63468-14-4 | 2900 | Health | 3700 | Health
2-[ethyl(methyl)amino]-1-phenyl-1-propanol | 7681-79-0 | 280 | Health | 28 | Health
2-{[2-(acryloyloxy)ethoxy]carbonyl}cyclohexanecarboxylic acid | 57043-35-3 | Must Meet NAAQS | Health | Must Meet NAAQS | Health
2-{[2-(acryloyloxy)ethoxy]carbonyl}cyclohexanecarboxylic acid | 57043-35-3 | 500 | Health | 50 | Health
2-{2-[(1E)-1-heptadecen-1-yl]-4,5-dihydro-1H-imidazol-1-yl}ethanol | 27136-73-8 | 50 | Health | 5 | Health
2-2'-oxybis(N,N-dimethylethylamine) | 3033-62-3 | 3.3 | Health | 0.33 | Health
2-acetoacetoxyethyl methacrylate | 21282-97-3 | 2000 | Health | 200 | Health
2-acetylaminofluorene | 53-96-3 | 0.5 | Health | 0.05 | Health
2-acetylbutyrolactone | 517-23-7 | 720 | Health | 72 | Health
2-acrylamido-2-methy-1-propane sulfonic acid sodium salt | 5165-97-9 | Must Meet NAAQS | Health | Must Meet NAAQS | Health
2-acrylamido-2-methyl propanesulfonic acid | 15214-89-8 | 100 | Health | 10 | Health
2-Alkenyl (C11-C13) succinic acid anhydride | 68412-02-2 | 40 | Health | 4 | Health
2-allylphenol | 1745-81-9 | 57 | Health | 5.7 | Health
2-aminethanol, reaction products with ammonia, by-products from, phosphonomethylated, compds. with alkylpyridine derivs. | 68956-76-3 | Must Meet NAAQS | Health | Must Meet NAAQS | Health
2-amino-1-phenylethanol | 7568-93-6 | 280 | Health | 28 | Health
2-amino-1-phenylethanol | 7568-93-6 | Must Meet NAAQS | Health | Must Meet NAAQS | Health
2-amino-2-(hydroxymethyl)-1,3-propanediol, polymer with 2-methyloxirane | 68541-39-9 | Must Meet NAAQS | Health | Must Meet NAAQS | Health
2-amino-2-(hydroxymethyl)-propanediol polymer wth 5-isocyanato-1-(isocyanatomethyl)-1,3,3-trimethylcyclohexane, caprolactam-blocked | 68610-70-8 | Must Meet NAAQS | Health | Must Meet NAAQS | Health
2-amino-2-(hydroxymethyl)-propanediol polymer wth methyloxirane and oxirane | 68133-47-1 | Must Meet NAAQS | Health | Must Meet NAAQS | Health
2-amino-2-methyl-1-propanol | 124-68-5 | 400 | Health | 40 | Health
2-amino-4(1H)-pyrimidone | 108-53-2 | 20 | Health | 2 | Health
2-amino-4,6-dimethoxypyrimidine | 36315-01-2 | 800 | Health | 80 | Health
2-amino-5-ethoxy-benzenethiol dichloride | 71071-47-1 | 20 | Health | 2 | Health
2-amino-9,10-anthracenedione | 117-79-3 | 50 | Health | 5 | Health
2-aminobenzoic acid methyl ester | 134-20-3 | 190 | Health | 19 | Health
2-aminocyclopentanemethylamine | 21544-02-5 | 100 | Health | 10 | Health
2-aminoethanol acetate salt | 54300-24-2 | 97 | Health | 7 | Health
2-aminoethanol compd. with N-hydroxy-N-nitrosobenzenamine (1:1) | 105658-30-8 | 97 | Health | 7 | Health
2-aminoethanol sulfate | 56633-27-3 | 97 | Health | 7 | Health
2-aminoethanol, compound with sulphur dioxide (1:1) | 65345-27-9 | 97 | Health | 7 | Health
2-aminoethanol, reaction products with ammonia, by-products from, phosphonomethylated | 68649-44-5 | 97 | Health | 7 | Health
2-aminoethanol, salt with phosphoric acid | 29868-05-1 | 97 | Health | 7 | Health
2-aminopyridine | 504-29-0 | 20 | Health | 2 | Health
2-benzimidazolethiol | 583-39-1 | 4 | Health | 0.4 | Health
2-benzyl-2-(dimethylamino)-1-[4-(4-morpholinyl)phenyl]-1-butanone | 119313-12-1 | Must Meet NAAQS | Health | Must Meet NAAQS | Health
2-benzyloxyethanol | 622-08-2 | 350 | Health | 35 | Health
2-bromo-1,1,1-trifluoroethane | 421-06-7 | 61000 | Health | 6100 | Health
2-bromo-1,1,3,4,4-pentachloro-1,3-butadiene | 67280-69-7 | 2 | Health | 0.2 | Health
2-bromo-1,3-diethyl-5-methylbenzene | 314084-61-2 | 1500 | Health | 150 | Health
2-bromo-2-nitro-1,3-propanediol | 52-51-7 | 50 | Health | 5 | Health
2-bromo-3-fluorobenzotrifluoride | 104540-42-3 | 100 | Health | 10 | Health
2-bromopentane | 107-81-3 | 220 | Health | 22 | Health
2-bromopropane | 75-26-3 | 2800 | Health | 110 | Health
2-butene | 107-01-7 | 10000 | Health | 480 | Health
2-butene-1,4-diol | 110-64-5 | 400 | Health | 40 | Health
2-butoxy-1-propanol | 15821-83-7 | 1000 | Health | 100 | Health
2-butoxyethanol | 111-76-2 | 2900 | Health | 3700 | Health
2-butoxyethanol phosphate (3:1) | 78-51-3 | 125 | Health | 12.5 | Health
2-butoxyethyl acetate | 112-07-2 | 330 | Health | 33 | Health
2-butoxyethyl benzoate | 5451-76-3 | 250 | Health | 25 | Health
2-butyl-1-octanol | 3913-02-8 | 2700 | Health | 270 | Health
2-butyl-2-ethyl-1,3-propanediol | 115-84-4 | 2500 | Health | 250 | Health
2-butyl-2-ethyl-1,3-propanediol | 115-84-4 | Must Meet NAAQS | Health | Must Meet NAAQS | Health
2-butylcyclohexanone | 1126-18-7 | 800 | Health | 80 | Health
2-butyne | 503-17-3 | 16400 | Health | 1640 | Health
2-chloro-1,1,1,2-tetrafluoroethane | 2837-89-0 | 10000 | Health | 1000 | Health
2-chloro-1,1,1,2-tetrafluoropropane | 421-73-8 | 10000 | Health | 1000 | Health
2-chloro-1,3-butadiene polymer | 9010-98-4 | Must Meet NAAQS | Health | Must Meet NAAQS | Health
2-chloro-1-(1-chlorocyclopropyl) ethanone | 120983-72-4 | 21 | Health | 2.1 | Health
2-chloro-1-butanol | 26106-95-6 | 40 | Health | 4 | Health
2-chloro-1-propanol | 78-89-7 | 40 | Health | 4 | Health
2-chloro-2-propen-1-ol | 5976-47-6 | 62 | Health | 6.2 | Health
2-chloro-2-propen-1-yl diethylcarbamodithioate | 95-06-7 | 50 | Health | 5 | Health
2-chloro-3,3,3-trifluoropropene | 2730-62-3 | 10000 | Health | 1000 | Health
2-chloro-6-trichloromethylpyridine | 1929-82-4 | 50 | Health | 5 | Health
2-chloroacetophenone | 532-27-4 | 3.2 | Health | 0.32 | Health
2-chlorobenzyl chloride | 611-19-8 | 180 | Health | 18 | Health
2-chloroethanol | 107-07-3 | 33 | Health | 3.3 | Health
2-chloroethylphosphonic acid | 16672-87-0 | 7.5 | Health | 0.75 | Health
2-chloronaphthalene | 91-58-7 | 50 | Health | 5 | Health
2-chloropentane | 625-29-6 | 1030 | Health | 103 | Health
2-chloropropane | 75-29-6 | 2700 | Health | 270 | Health
2-chloropropene | 557-98-2 | 30 | Health | 3 | Health
2-chloropropionic acid | 598-78-7 | 4.4 | Health | 0.44 | Health
2-chloropyridine | 109-09-1 | 50 | Health | 5 | Health
2-cyanopyridine | 100-70-9 | 50 | Health | 5 | Health
2-cyclohexenol | 822-67-3 | 2000 | Health | 200 | Health
2-cyclohexenone | 930-68-7 | 1100 | Health | 110 | Health
2-cyclohexyl-4,6-dinitro-phenol | 131-89-5 | 100 | Health | 10 | Health
2-cyclohexylidenecyclohexanone | 1011-12-7 | 1000 | Health | 100 | Health
2-dehydrolinalool | 29171-20-8 | 125 | Health | 12.5 | Health
2-diethylaminoethanol | 100-37-8 | 53 | Odor | 9.6 | Health
2-dimethylaminoethanol | 108-01-0 | 55 | Odor | 50 | Health
2-dodecanone | 6175-49-1 | 1000 | Health | 100 | Health
2-dodecy-1-hexadecanol | 72388-18-2 | Must Meet NAAQS | Health | Must Meet NAAQS | Health
2-ethoxy-1-propanol | 19089-47-5 | 1500 | Health | 150 | Health
2-ethoxy-2-propylacetate | 54839-24-6 | 3000 | Health | 300 | Health
2-ethoxy-3,4-dihydro-1,2-pyran | 103-75-3 | 3500 | Health | 350 | Health
2-ethoxy-4,6-difluoropyrimidine | 166524-65-8 | 20 | Health | 2 | Health
2-ethoxy-4-fluoro-6-hydrazinopyrimidine | 166524-66-9 | 20 | Health | 2 | Health
2-ethoxyethanol | 110-80-5 | 180 | Health | 18 | Health
2-ethoxyethyl acetate | 111-15-9 | 270 | Health | 27 | Health
2-ethoxynaphthalene | 93-18-5 | 900 | Health | 90 | Health
2-ethyl acrolein | 922-63-4 | 60 | Health | 6 | Health
2-ethyl butyl alcohol | 97-95-0 | 3600 | Health | 360 | Health
2-ethyl hexanoyl chloride | 760-67-8 | 250 | Health | 25 | Health
2-ethyl hexyl chloroformate | 24468-13-1 | 5 | Health | 0.5 | Health
2-ethyl-1,3-dimethylbenzene | 2870-04-4 | 2560 | Health | 256 | Health
2-ethyl-1,3-hexanediol | 94-96-2 | 500 | Health | 50 | Health
2-ethyl-1-butene | 760-21-4 | 1700 | Health | 170 | Health
2-ethyl-1-hexene | 1632-16-2 | 5800 | Health | 580 | Health
2-ethyl-2-(hydroxylmethyl)-1,3-propanediol polymer with oxirane | 29860-47-7 | Must Meet NAAQS | Health | Must Meet NAAQS | Health
2-ethyl-2-(hydroxymethyl)-1,3-propanediol, polymer with 1,3-diisocyanatomethylbenzene and 2,2'-oxybis(ethanol) | 53317-61-6 | 8.7 | Health | 0.87 | Health
2-ethyl-2-butenal | 19780-25-7 | 650 | Health | 65 | Health
2-ethyl-2-hexenal | 64344-45-2 | 110 | Health | 11 | Health
2-ethyl-2-hexenal | 645-62-5 | 110 | Health | 11 | Health
2-ethyl-2-oxazoline | 10431-98-8 | 200 | Health | 20 | Health
2-ethyl-4-methyl-1-pentane | 61847-80-1 | 3500 | Health | 350 | Health
2-ethyl-9,10-anthraquinone | 84-51-5 | 50 | Health | 5 | Health
2-ethyl-hexanoic acid, manganese salt | 13434-24-7 | 1 | Health | 0.1 | Health
2-ethylhexanoic acid | 149-57-5 | 50 | Health | 5 | Health
2-ethylhexanoic acid, potassium salt | 3164-85-0 | Must Meet NAAQS | Health | Must Meet NAAQS | Health
2-ethylhexanoic acid, zirconium salt | 22464-99-9 | 50 | Health | 5 | Health
2-ethylhexenal | 26266-68-2 | 110 | Health | 11 | Health
2-ethylhexyl 7-oxabicyclo[4.1.0]heptane-3-carboxylate | 62256-00-2 | 1000 | Health | 100 | Health
2-ethylhexyl acetate | 103-09-3 | 1400 | Health | 140 | Health
2-ethylhexyl acrylate | 103-11-7 | 380 | Health | 38 | Health
2-ethylhexyl alcohol | 104-76-7 | 540 | Health | 54 | Health
2-ethylhexyl benzoate | 5444-75-7 | 440 | Health | 44 | Health
2-ethylhexyl chloride | 123-04-6 | 2700 | Health | 270 | Health
2-ethylhexyl diphenyl phosphate | 1241-94-7 | 100 | Health | 10 | Health
2-ethylhexyl nitrate | 27247-96-7 | 340 | Health | 34 | Health
2-ethylhexyl thioglycolate | 7659-86-1 | 30 | Health | 3 | Health
2-ethylhexyl-2-cyano-3,3-diphenylacrylate | 6197-30-4 | 500 | Health | 50 | Health
2-ethylhexyl-3-mercaptopropionate | 50448-95-8 | 25 | Health | 2.5 | Health
2-ethylhexylamine | 104-75-6 | 60 | Health | 6 | Health
2-ethylphenol | 90-00-6 | 290 | Health | 3.3 | Health
2-ethylthiophene | 872-55-9 | 570 | Health | 57 | Health
2-furanmethanol, homopolymer | 25212-86-6 | 1000 | Health | 100 | Health
2-furanmethanol, homopolymer | 25212-86-6 | Must Meet NAAQS | Health | Must Meet NAAQS | Health
2-heptadecanone | 2922-51-2 | 500 | Health | 50 | Health
2-heptyl-3,4-bis(9-isocyanatononyl)-1-pentylcyclohexane | 68239-06-5 | 0.7 | Health | 0.1 | Health
2-heptylcyclopentanone | 137-03-1 | 1700 | Health | 170 | Health
2-hexanol | 626-93-7 | 2000 | Health | 200 | Health
2-hexene | 592-43-8 | 1700 | Health | 170 | Health
2-hexyl-1-decanol | 2425-77-6 | 1500 | Health | 150 | Health
2-hydroxy-2-methylpropiophenone | 7473-98-5 | 190 | Health | 19 | Health
2-hydroxy-4-methylthio-butanoic acid | 583-91-5 | 1000 | Health | 100 | Health
2-hydroxy-ethane sulfonic acid, monosodium salt | 1562-00-1 | Must Meet NAAQS | Health | Must Meet NAAQS | Health
2-hydroxy-N,N,N-trimethyl-1-propanaminium | 7562-87-0 | 180 | Health | 92 | Health
2-hydroxy-N,N-bis(2-hydroxyethyl)-N-methylethanaminium chloride | 7006-59-9 | Must Meet NAAQS | Health | Must Meet NAAQS | Health
2-hydroxy-N-(2-hydroxyethyl)ethanaminium acetate | 23251-72-1 | 1000 | Health | 100 | Health
2-hydroxy-N-(2-hydroxyethyl)ethanaminium acetate | 23251-72-1 | Must Meet NAAQS | Health | Must Meet NAAQS | Health
2-hydroxyacetophenone | 118-93-4 | 1250 | Health | 125 | Health
2-hydroxyethanesulphonic acid | 107-36-8 | 600 | Health | 60 | Health
2-hydroxyethyl acrylate | 818-61-1 | 87 | Health | 8.7 | Health
2-hydroxyethyl methacrylate | 868-77-9 | 3200 | Health | 320 | Health
2-hydroxyethyl piperazine | 103-76-4 | 610 | Health | 61 | Health
2-hydroxyethyl-n-octyl sulfide | 3547-33-9 | 140 | Health | 14 | Health
2-hydroxymethyl benzeneethanol, alpha isomer | 33206-31-4 | 200 | Health | 20 | Health
2-hydroxymethyl benzeneethanol, beta isomer | 134342-25-9 | 200 | Health | 20 | Health
2-hydroxymethylamino ethanol | 34375-28-5 | 140 | Health | 14 | Health
2-hydroxyphenethyl alcohol | 7768-28-7 | 350 | Health | 35 | Health
2-hydroxypropyl acrylate | 999-61-1 | 30 | Health | 3 | Health
2-hydroxypropyl methacrylate | 923-26-2 | 90 | Health | 9 | Health
2-isobutyl isobutyrate | 97-85-8 | 3000 | Health | 300 | Health
2-isopropoxyethanol | 109-59-1 | 220 | Health | 22 | Health
2-isopropyl pyridine | 644-98-4 | 30 | Health | 3 | Health
2-isopropyl-2,3-dimethylbutyronitrile | 55897-64-8 | 175 | Health | 18 | Health
2-isopropyl-5,5-dimethyl-1,3-dioxane | 7651-50-5 | 720 | Health | 72 | Health
2-isopropyl-9H-thioxanthen-9-one | 5495-84-1 | 25 | Health | 2.5 | Health
2-isopropyl-N,2,3-trimethylbutyramide | 51115-67-4 | 30 | Health | 3 | Health
2-isopropylphenol | 88-69-7 | 290 | Health | 3.3 | Health
2-mercapto-3-butanol-3-hydroxy-2-butanethiol | 37887-04-0 | 1.8 | Health | 0.18 | Health
2-mercaptoacetic acid, compds. with alkylpyridines | 168612-10-0 | 140 | Health | 14 | Health
2-mercaptoethanol | 60-24-2 | 6.4 | Health | 0.64 | Health
2-mercaptoethyl oleate | 59118-78-4 | Must Meet NAAQS | Health | Must Meet NAAQS | Health
2-mercaptoethyl tallate | 68440-24-4 | 100 | Health | 10 | Health
2-methoxy-1-propanol | 1589-47-5 | 190 | Health | 19 | Health
2-methoxy-1-propyl acetate | 70657-70-4 | 280 | Health | 28 | Health
2-methoxy-3,4-dihydro-2H-pyran | 4454-05-1 | 500 | Health | 50 | Health
2-methoxyethanol | 109-86-4 | 160 | Health | 16 | Health
2-methoxyethyl acetate | 110-49-6 | 250 | Health | 25 | Health
2-methoxyphenol | 90-05-1 | 290 | Health | 3.3 | Health
2-methyl biphenyl | 643-58-3 | 13 | Health | 1.3 | Health
2-methyl butyl acetate | 624-41-9 | 2700 | Health | 270 | Health
2-methyl indene | 2177-47-1 | 470 | Health | 47 | Health
2-methyl octanoic acid | 3004-93-1 | 590 | Health | 59 | Health
2-methyl-1,5-heptadiene | 41044-63-7 | 1800 | Health | 180 | Health
2-methyl-1-butanol | 137-32-6 | 3600 | Health | 360 | Health
2-methyl-1-butene | 563-46-2 | 290 | Odor | 480 | Health
2-methyl-1-decanol | 18675-24-6 | 1500 | Health | 150 | Health
2-methyl-1-hexanol | 61949-26-6 | 650 | Health | 65 | Health
2-methyl-1-nonene | 2980-71-4 | 5800 | Health | 580 | Health
2-methyl-1-pentanol | 105-30-6 | 100 | Odor | 100 | Health
2-methyl-1-pentene | 763-29-1 | 1700 | Health | 170 | Health
2-methyl-1-propanethiol | 513-44-0 | 3.6 | Odor | 1.8 | Health
2-methyl-1-propene, homopolymer, hydroformylation products, reaction products with ammonia | 337367-30-3 | 1400 | Health | 140 | Health
2-methyl-1-undecanol | 10522-26-6 | 1500 | Health | 150 | Health
2-methyl-2-(methylamino)-1-propanol | 27646-80-6 | 400 | Health | 40 | Health
2-methyl-2-[(1-oxo-2-propenyl)amino]-1-propanesulfonic acid, monoammonium salt, polymer with 2-propenamide | 110897-64-8 | Must Meet NAAQS | Health | Must Meet NAAQS | Health
2-methyl-2-butanethiol | 1679-09-0 | 3.6 | Odor | 1.8 | Health
2-methyl-2-butene | 513-35-9 | 10000 | Health | 480 | Health
2-methyl-2-butenenitrile | 4403-61-6 | 800 | Health | 80 | Health
2-methyl-2-heptene | 627-97-4 | 1000 | Health | 100 | Health
2-methyl-2-pentanol | 590-36-3 | 1000 | Health | 100 | Health
2-methyl-2-pentenal | 623-36-9 | 660 | Health | 66 | Health
2-methyl-2-propanethiol | 75-66-1 | 0.33 | Odor | 1.8 | Health
2-methyl-2-propen-1-ol | 513-42-8 | 400 | Health | 40 | Health
2-methyl-2-propenoic acid dodecyl ester, polymer with ethenylbenzene, ethyl 2-methyl-2-propenoate and 2-hydroxyethyl 2-propenoate | 70942-12-0 | Must Meet NAAQS | Health | Must Meet NAAQS | Health
2-methyl-2-propenoic acid dodecyl ester, polymer with ethenylbenzene, ethyl 2-methyl-2-propenoate and 2-hydroxyethyl 2-propenoate | 70942-12-0 | 500 | Health | 50 | Health
2-methyl-2-propenoic acid methyl ester, polymer with butyl 2-propenoate, ethenylbenzene, 1,2-propanediol mono(2-methyl-2-propenoate) and 2-propenoic acid | 37237-99-3 | Must Meet NAAQS | Health | Must Meet NAAQS | Health
2-methyl-2-propenoic acid methyl ester, polymer with ethenol and ethenyl acetate | 54626-91-4 | 1000 | Health | 100 | Health
2-methyl-2-propenoic acid methyl ester, polymer with ethenol and ethenyl acetate | 54626-91-4 | Must Meet NAAQS | Health | Must Meet NAAQS | Health
2-methyl-2-propenoic acid methyl ester, polymer with ethenylbenzene and 2-ethylhexyl 2-propenoate | 25750-06-5 | Must Meet NAAQS | Health | Must Meet NAAQS | Health
2-methyl-2-propenoic acid methyl ester, polymer with ethenylbenzene and 2-ethylhexyl 2-propenoate | 25750-06-5 | 500 | Health | 50 | Health
2-methyl-2-propenoic acid polymer with 2-methyl-2-[(1-oxo-2-propenyl)amino]-1-propanesulfonic acid monosodium salt | 25085-02-3 | Must Meet NAAQS | Health | Must Meet NAAQS | Health
2-methyl-2-propenoic acid polymer with butyl 2-propenoate, ethenylbenzene, 2-hydroxyethyl 2-methyl-2-propenoate and methyl 2-methyl-2-propenoate | 36179-96-1 | Must Meet NAAQS | Health | Must Meet NAAQS | Health
2-methyl-2-propenoic acid polymer with butyl 2-propenoate, ethenylbenzene, 2-hydroxyethyl 2-methyl-2-propenoate and methyl 2-methyl-2-propenoate | 36179-96-1 | 500 | Health | 50 | Health
2-methyl-2-propenoic acid, 2-(dimethylamino)ethyl ester, homopolymer | 43127-23-7 | 500 | Health | 50 | Health
2-methyl-2-propenoic acid, 2-(dimethylamino)ethyl ester, homopolymer | 43127-23-7 | Must Meet NAAQS | Health | Must Meet NAAQS | Health
2-methyl-2-propenoic acid, 2-(dimethylamino)ethyl ester, polymer with 1-ethenylhexahydro-2H-azepin-2-one and vinylpyrrolidone | 102972-64-5 | 1000 | Health | 100 | Health
2-methyl-2-propenoic acid, 2-(dimethylamino)ethyl ester, polymer with 1-ethenylhexahydro-2H-azepin-2-one and vinylpyrrolidone | 102972-64-5 | Must Meet NAAQS | Health | Must Meet NAAQS | Health
2-methyl-2-propenoic acid, 2-hydroxyethyl ester, polymer with ethenylbenzene | 26010-51-5 | Must Meet NAAQS | Health | Must Meet NAAQS | Health
2-methyl-2-propenoic acid, 2-hydroxyethyl ester, polymer with ethenylbenzene | 26010-51-5 | 500 | Health | 50 | Health
2-methyl-2-propenoic acid, 2-hydroxyethyl ester, polymer with ethenylbenzene, methyl 2-methyl-2-propenoate and 2-methylpropyl 2-methyl-2-propenoate | 69215-54-9 | Must Meet NAAQS | Health | Must Meet NAAQS | Health
2-methyl-2-propenoic acid, 2-hydroxyethyl ester, polymer with ethenylbenzene, methyl 2-methyl-2-propenoate and 2-methylpropyl 2-methyl-2-propenoate | 69215-54-9 | 500 | Health | 50 | Health
2-methyl-2-propenoic acid, butyl ester, polymer with 1,2-propanediol mono-2-propenoate | 170475-04-4 | 500 | Health | 50 | Health
2-methyl-2-propenoic acid, butyl ester, polymer with 1,2-propanediol mono-2-propenoate | 170475-04-4 | Must Meet NAAQS | Health | Must Meet NAAQS | Health
2-methyl-2-propenoic acid, butyl ester, polymer with butyl 2-propenoate, ethenylbenzene and 1,2-propanediol mono-2-propenoate | 104032-39-5 | Must Meet NAAQS | Health | Must Meet NAAQS | Health
2-methyl-2-propenoic acid, butyl ester, polymer with butyl 2-propenoate, ethenylbenzene and 1,2-propanediol mono-2-propenoate | 104032-39-5 | 500 | Health | 50 | Health
2-methyl-2-propenoic acid, butyl ester, polymer with butyl 2-propenoate, ethenylbenzene, methyl 2-methyl-2-propenoate, 1,2-propanediol mono-2-propenoate and 2-propenoic acid | 64614-15-9 | Must Meet NAAQS | Health | Must Meet NAAQS | Health
2-methyl-2-propenoic acid, butyl ester, polymer with butyl 2-propenoate, ethenylbenzene, methyl 2-methyl-2-propenoate, 1,2-propanediol mono-2-propenoate and 2-propenoic acid | 64614-15-9 | 500 | Health | 50 | Health
2-methyl-2-propenoic acid, butyl ester, polymer with ethenylbenzene and methyl 2-methyl-2-propenoate | 26634-89-9 | Must Meet NAAQS | Health | Must Meet NAAQS | Health
2-methyl-2-propenoic acid, methyl ester, polymer with butyl 2-propenoate, ethenylbenzene and 2-hydroxyethyl 2-propenoate | 42767-92-0 | Must Meet NAAQS | Health | Must Meet NAAQS | Health
2-methyl-2-propenoic acid, methyl ester, polymer with butyl 2-propenoate, ethenylbenzene and 2-hydroxyethyl 2-propenoate | 42767-92-0 | 500 | Health | 50 | Health
2-methyl-2-propenoic acid, polymer with (chloromethyl)oxirane, 2,5-furandione and 4,4-(1-methylethylidene)bis(phenol) | 36425-16-8 | Must Meet NAAQS | Health | Must Meet NAAQS | Health
2-methyl-2-propenoic acid, polymer with 1,3-butadiene, (chloromethyl)oxirane, 4,4-(1-methylethylidene)bisphenol and 2-propenenitrile (vinyl ester resin) | 68492-68-2 | Must Meet NAAQS | Health | Must Meet NAAQS | Health
2-methyl-2-propenoic acid, polymer with 2-(chloromethyl)oxirane, ethenylbenzene, ethyl 2-propenoate and 4,4'-(1-methylethylidene)bis(phenol), compd. with 2-(dimethylamino)ethanol | 68957-91-5 | Must Meet NAAQS | Health | Must Meet NAAQS | Health
2-methyl-2-propenoic acid, polymer with 2-methyl-2-[(1-oxo-2-propenyl)amino]-1-propanesulfonic acid monosodium salt | 136793-29-8 | Must Meet NAAQS | Health | Must Meet NAAQS | Health
2-methyl-2-propenoic acid, polymer with 2-propenoic acid, sodium salt | 28205-96-1 | Must Meet NAAQS | Health | Must Meet NAAQS | Health
2-methyl-2-propenoic acid, polymer with 2-propenoic acid, sodium salt | 28205-96-1 | 500 | Health | 50 | Health
2-methyl-2-propenoic acid, polymer with butyl 2-propenoate and methyl 2-methyl-2-propenoate | 25035-69-2 | 500 | Health | 50 | Health
2-methyl-2-propenoic acid, polymer with butyl 2-propenoate and methyl 2-methyl-2-propenoate | 25035-69-2 | Must Meet NAAQS | Health | Must Meet NAAQS | Health
2-methyl-2-undecanethiol | 10059-13-9 | 39 | Health | 3.9 | Health
2-methyl-2-undecene | 56888-88-1 | 5800 | Health | 580 | Health
2-methyl-3-(3,4-methylenedioxyphenyl)-propanal | 1205-17-0 | 500 | Health | 50 | Health
2-methyl-3-(p-isopropylphenyl)propionaldehyde | 103-95-7 | 500 | Health | 50 | Health
2-methyl-3-butenenitrile | 16529-56-9 | 800 | Health | 80 | Health
2-methyl-3-butyn-2-ol | 115-19-5 | 170 | Health | 17 | Health
2-methyl-3-hexanone | 7379-12-6 | 125 | Health | 12.5 | Health
2-methyl-4,6-bis(methylthio)-1,3-benzenediamine | 104983-85-9 | 100 | Health | 10 | Health
2-methyl-4,6-di(methylthio)-1,3-benzenediamine | 106264-79-3 | 100 | Health | 10 | Health
2-methyl-4-isothiazolin-3-one | 2682-20-4 | 170 | Health | 17 | Health
2-methyl-5,6,7,7a-tetrahydro-1H-indene |  | 70 | Health | 7 | Health
2-methyl-5-(1-methyl-2-sulfanylethyl)cyclohexanethiol | 4802-20-4 | 18 | Health | 1.8 | Health
2-methyl-5-ethyl pyridine | 104-90-5 | 30 | Health | 3 | Health
2-methyl-5-nitroaniline | 99-55-8 | 10 | Health | 1 | Health
2-methyl-N-({1,3,3-trimethyl-5-[(2-methylpropylidene)amino]cyclohexyl}methyl)-1-propanimine | 54914-37-3 | 80 | Health | 8 | Health
2-methyl-oxirane, polymer with oxirane, (phenylimino)dialkylene ether | 79300-33-7 | 1000 | Health | 100 | Health
2-methyl-oxirane, polymer with oxirane, ether with 2,2'-((3-methylphenyl)imino)bis(ethanol) (2:1) | 62534-67-2 | 1000 | Health | 100 | Health
2-methyl-oxirane, polymer with oxirane, ether with 4,4'-(1-methylethylidene)bis(phenol) | 65324-64-3 | 1000 | Health | 100 | Health
2-methyl-oxirane, polymer with oxirane, ether with 4,4'-(1-methylethylidene)bis(phenol) | 65324-64-3 | Must Meet NAAQS | Health | Must Meet NAAQS | Health
2-methyl-oxirane, polymer with oxirane, mono(4-onoylphenyl) ether, branched | 152143-23-2 | 600 | Health | 60 | Health
2-methyl-oxirane, polymer with oxirane, mono(4-onoylphenyl) ether, branched | 152143-23-2 | Must Meet NAAQS | Health | Must Meet NAAQS | Health
2-methylanthracene | 613-12-7 | 0.5 | Health | 0.05 | Health
2-methylaziridine | 75-55-8 | 10 | Health | 1 | Health
2-methylbenzenesulfonic acid | 88-20-0 | 24 | Health | 2.4 | Health
2-methylbenzofuran | 4265-25-2 | 3 | Health | 0.3 | Health
2-methylbutylbenzene | 3968-85-2 | 1250 | Health | 125 | Health
2-methylbutyraldehyde | 96-17-3 | 1800 | Health | 180 | Health
2-methylbutyric acid | 116-53-0 | 900 | Health | 90 | Health
2-methylcyclohexanol, mixed isomers | 583-59-5 | 1600 | Health | 160 | Health
2-methyldecane | 6975-98-0 | 3500 | Health | 350 | Health
2-methylfuran | 534-22-5 | 140 | Health | 14 | Health
2-methylhept-2-en-6-one | 409-02-9 | 190 | Health | 19 | Health
2-methylheptadecane | 1560-89-0 | Must Meet NAAQS | Health | Must Meet NAAQS | Health
2-methylheptane | 592-27-8 | 5600 | Health | 540 | Health
2-methylhexadecane | 1560-92-5 | 3500 | Health | 350 | Health
2-methylhexadecanol | 2490-48-4 | 1500 | Health | 150 | Health
2-methylhexadecanol | 2490-48-4 | Must Meet NAAQS | Health | Must Meet NAAQS | Health
2-methylhexane | 591-76-4 | 10000 | Health | 2700 | Health
2-methylhexanoic acid | 4536-23-6 | 480 | Health | 48 | Health
2-methylimidazole | 693-98-1 | 100 | Health | 10 | Health
2-methylnaphthalene | 91-57-6 | 200 | Health | 20 | Health
2-methylnonadecane | 1560-86-7 | Must Meet NAAQS | Health | Must Meet NAAQS | Health
2-methylnonane | 871-83-0 | 1700 | Health | 330 | Health
2-methyloctanal | 7786-29-0 | 1500 | Health | 150 | Health
2-methyloctane | 3221-61-2 | 4800 | Health | 450 | Health
2-methyloxirane polymer with 2,2'-((1-methylethylidene)bis(4,1-phenyleneoxymethylene))bis(oxirane) and oxirane | 70613-36-4 | Must Meet NAAQS | Health | Must Meet NAAQS | Health
2-methyloxirane polymer with 2,2'-((1-methylethylidene)bis(4,1-phenyleneoxymethylene))bis(oxirane) and oxirane | 70613-36-4 | 1000 | Health | 100 | Health
2-methyloxirane polymer with mono(3-(1,3,3,3-tetramethyl-1-((trimethylsilyl)oxy)-1-disiloxanyl)propyl)oxirane ether | 134180-76-0 | 900 | Health | 90 | Health
2-methyloxirane, polymer with 1,3-diisocyanatomethylbenzene and oxirane | 9052-50-0 | Must Meet NAAQS | Health | Must Meet NAAQS | Health
2-methyloxirane, polymer with 1,3-diisocyanatomethylbenzene and oxirane | 9052-50-0 | 1000 | Health | 100 | Health
2-methyloxirane, polymer with oxirane, ether with 1,2,3-propanetriol (3:1), reaction products with TDI | 71343-01-6 | Must Meet NAAQS | Health | Must Meet NAAQS | Health
2-methyloxirane, polymer with oxirane, ether with 1,2,3-propanetriol (3:1), reaction products with TDI | 71343-01-6 | 1000 | Health | 100 | Health
2-methyloxirane, polymer with oxirane, mono(nonylphenyl) ether, branched | 68891-11-2 | 1000 | Health | 100 | Health
2-methyloxirane, polymer with oxirane, mono(nonylphenyl) ether, branched | 68891-11-2 | Must Meet NAAQS | Health | Must Meet NAAQS | Health
2-methyloxirane, polymer with oxirane, mono-C10-16-alkyl ethers, phosphates | 68649-29-6 | 1000 | Health | 100 | Health
2-methyloxirane, polymer with oxirane, mono-C10-16-alkyl ethers, phosphates | 68649-29-6 | Must Meet NAAQS | Health | Must Meet NAAQS | Health
2-methylpentaldehyde | 123-15-9 | 560 | Odor | 100 | Health
2-methylpentane | 107-83-5 | 5600 | Health | 200 | Health
2-methylpyridine | 109-06-8 | 53 | Odor | 7.6 | Health
2-methylquinoline | 91-63-4 | 260 | Health | 26 | Health
2-methylquinolinium chloride | 62763-89-7 | Must Meet NAAQS | Health | Must Meet NAAQS | Health
2-methyltetrahydrofuran | 96-47-9 | 1500 | Health | 150 | Health
2-methylthiazole | 3581-87-1 | 125 | Health | 12.5 | Health
2-methylthiophene | 554-14-3 | 570 | Health | 57 | Health
2-methyltridecane | 1560-96-9 | 3500 | Health | 350 | Health
2-methylundecanal | 110-41-8 | 1800 | Health | 180 | Health
2-N-dibutylaminoethanol | 102-81-8 | 140 | Health | 14 | Health
2-N-tert-butyl-2,4-toluenediamine | 106917-60-6 | 90 | Health | 9 | Health
2-N-tert-butyl-2,6-toluenediamine | 106917-65-1 | 90 | Health | 9 | Health
2-naphthalenesulfonic acid, polymer with formaldehyde, sodium salt | 36290-04-7 | Must Meet NAAQS | Health | Must Meet NAAQS | Health
2-naphthylamine | 91-59-8 | 0.05 | Health | 0.005 | Health
2-nitroaniline | 88-74-4 | 30 | Health | 3 | Health
2-nitronaphthalene | 581-89-5 | 2.5 | Health | 0.25 | Health
2-nitropropane | 79-46-9 | 50 | Health | 5 | Health
2-nonanone | 821-55-6 | 1000 | Health | 100 | Health
2-nonylphenol, branched | 91672-41-2 | 170 | Health | 17 | Health
2-octanone | 111-13-7 | 5100 | Health | 510 | Health
2-octyl alcohol | 123-96-6 | 140 | Odor | 270 | Health
2-octyl-1-dodecanol | 5333-42-6 | 1500 | Health | 150 | Health
2-octyl-4-isothiazolin-3-one | 26530-20-1 | 170 | Health | 17 | Health
2-oxepanone, polymer with 1,4-cyclohexanedimethanol | 129922-22-1 | Must Meet NAAQS | Health | Must Meet NAAQS | Health
2-oxepanone, polymer with 1,4-cyclohexanedimethanol | 129922-22-1 | 1000 | Health | 100 | Health
2-oxopropanoate | 57-60-3 | Must Meet NAAQS | Health | Must Meet NAAQS | Health
2-oxypanone, polymer with 2,2-bis(hydroxymethyl)-1 | 35484-93-6 | Must Meet NAAQS | Health | Must Meet NAAQS | Health
2-oxypanone, polymer with 2,2-bis(hydroxymethyl)-1 | 35484-93-6 | 1000 | Health | 100 | Health
2-pentanone | 107-87-9 | 5300 | Health | 530 | Health
2-pentene | 109-68-2 | 10000 | Health | 480 | Health
2-pentenenitrile | 13284-42-9 | 700 | Health | 70 | Health
2-pentyl-9,10-anthracenedione | 13936-21-5 | 50 | Health | 5 | Health
2-phenethyl formate | 104-62-1 | 1000 | Health | 100 | Health
2-phenoxyethanol | 122-99-6 | 170 | Health | 17 | Health
2-phenoxyethyl acrylate | 48145-04-6 | 10 | Health | 1 | Health
2-phenyl propionaldehyde | 93-53-8 | 500 | Health | 50 | Health
2-phenyl-2-butene | 768-00-3 | 2450 | Health | 245 | Health
2-phenyl-2-propanol | 617-94-7 | 440 | Health | 44 | Health
2-phosphono-1,2,4-butanetricarboxylic acid | 37971-36-1 | 500 | Health | 50 | Health
2-phosphonobutane-1,2,4-tricarboxylic acid, ammonium salt | 70233-62-4 | Must Meet NAAQS | Health | Must Meet NAAQS | Health
2-pinen-4-one | 1196-01-6 | 6 | Health | 0.6 | Health
2-pivaloyl-1,3-indaione | 83-26-1 | 1 | Health | 0.1 | Health
2-propanamine sulfate | 60828-92-4 | 50 | Health | 5 | Health
2-propanol-1-butoxy | 5131-66-8 | 730 | Health | 73 | Health
2-propenenitrile, polymer with ethenylbenzene, methyloxirane and oxirane | 58050-75-2 | Must Meet NAAQS | Health | Must Meet NAAQS | Health
2-propenenitrile, polymer with ethenylbenzene, methyloxirane and oxirane | 58050-75-2 | 1000 | Health | 100 | Health
2-propenoic acid polymer with ethenylbenzene, 2-ethylhexyl 2-propenoate and (1-methylethenyl)benzene, ammonium salt | 323585-41-7 | Must Meet NAAQS | Health | Must Meet NAAQS | Health
2-propenoic acid polymer with ethylenediamine, oxirane, methyloxirane, 2,5-furandione, methyl oxirane and oxirane | 1802633-48-2 | 500 | Health | 50 | Health
2-propenoic acid polymer with ethylenediamine, oxirane, methyloxirane, 2,5-furandione, methyl oxirane and oxirane | 1802633-48-2 | Must Meet NAAQS | Health | Must Meet NAAQS | Health
2-propenoic acid, 2-hydroxyethyl ester polymer with alpha-hydro-omega-hydroxypoly(1,4-butanediyl), 4-hydroxy-N-(2-hydroxyethyl)-N-methylbutanamide and 1,1'-methylenebis [4-isocyanatocyclohexane] | 68083-84-1 | 8.7 | Health | 0.87 | Health
2-propenoic acid, 2-hydroxyethyl ester, polymer with 1,3-diisocyanatomethylbenzene and alpha-hydro-omega-hydroxypolyoxy(methyl-1,2-ethanediyl) | 37302-70-8 | 8.7 | Health | 0.87 | Health
2-propenoic acid, 2-hydroxyethyl ester, polymer with alpha-hydro-omega-hydroxypoly(oxy(methyl-1,2-ethanediyl)) and 5-isocyanato-1-(isocyanatomethyl)-1,3,3-trimethylcyclohexane | 73297-28-6 | 8.7 | Health | 0.87 | Health
2-propenoic acid, butyl ester, homopolymer, reaction products with N1,N1-dimethyl-1,3-propanediamine | 222417-26-7 | Must Meet NAAQS | Health | Must Meet NAAQS | Health
2-propenoic acid, butyl ester, polymer with ethenylbenzene | 25767-47-9 | 500 | Health | 50 | Health
2-propenoic acid, butyl ester, polymer with ethenylbenzene | 25767-47-9 | Must Meet NAAQS | Health | Must Meet NAAQS | Health
2-propenoic acid, butyl ester, polymer with ethenylbenzene, 2,5-furandione and methyl 2-propenoate | 74082-30-7 | Must Meet NAAQS | Health | Must Meet NAAQS | Health
2-propenoic acid, butyl ester, polymer with ethenylbenzene, 2,5-furandione and methyl 2-propenoate | 74082-30-7 | 500 | Health | 50 | Health
2-propenoic acid, ethyl ester, polymer with 2-ethylhexyl-2-propenoate | 26376-86-3 | 500 | Health | 50 | Health
2-propenoic acid, ethyl ester, polymer with 2-ethylhexyl-2-propenoate | 26376-86-3 | Must Meet NAAQS | Health | Must Meet NAAQS | Health
2-propenoic acid, ethyl ester, polymer with ethenyl acetate and 2,5-furandione, hydrolyzed | 113221-69-5 | 500 | Health | 50 | Health
2-propenoic acid, ethyl ester, polymer with ethenyl acetate and 2,5-furandione, hydrolyzed | 113221-69-5 | Must Meet NAAQS | Health | Must Meet NAAQS | Health
2-propenoic acid, homopolymer ammonium salt | 9003-03-6 | Must Meet NAAQS | Health | Must Meet NAAQS | Health
2-propenoic acid, homopolymer, potassium salt | 25608-12-2 | Must Meet NAAQS | Health | Must Meet NAAQS | Health
2-propenoic acid, methyloxiranynmethyl ester polymer with chloroethene | 26781-49-7 | 500 | Health | 50 | Health
2-propenoic acid, methyloxiranynmethyl ester polymer with chloroethene | 26781-49-7 | Must Meet NAAQS | Health | Must Meet NAAQS | Health
2-Propenoic acid, polymer with 2-ethylhexyl 2-propenoate, ethyl 2-propenoate and N-(hydroxymethyl)-2-propenamide | 68133-44-8 | Must Meet NAAQS | Health | Must Meet NAAQS | Health
2-Propenoic acid, polymer with 2-ethylhexyl 2-propenoate, ethyl 2-propenoate, N-(hydroxymethyl)-2-propenamide and 2-propenenitrile | 52640-81-0 | Must Meet NAAQS | Health | Must Meet NAAQS | Health
2-propenoic acid, polymer with 2-propenamide | 9003-06-9 | Must Meet NAAQS | Health | Must Meet NAAQS | Health
2-propenoic acid, polymer with 2-propenamide | 9003-06-9 | 500 | Health | 50 | Health
2-propenoic acid, polymer with 4-(1,1-dimethylethyl)phenol, formaldehyde, 2,5-furandione, 2-methyloxirane and oxirane | 178603-70-8 | Must Meet NAAQS | Health | Must Meet NAAQS | Health
2-propenoic acid, polymer with 4-(1,1-dimethylethyl)phenol, formaldehyde, 2,5-furandione, 2-methyloxirane and oxirane | 178603-70-8 | 500 | Health | 50 | Health
2-propenoic acid, polymer with 4-(1,1-dimethylethyl)phenol, formaldehyde, 2,5-furandione, 2-methyloxirane, 4-nonylphenol and oxirane | 129828-31-5 | 500 | Health | 50 | Health
2-propenoic acid, polymer with 4-(1,1-dimethylethyl)phenol, formaldehyde, 2,5-furandione, 2-methyloxirane, 4-nonylphenol and oxirane | 129828-31-5 | Must Meet NAAQS | Health | Must Meet NAAQS | Health
2-propenoic acid, polymer with butyl 2-propenoate and ethenylbenzene | 25586-20-3 | Must Meet NAAQS | Health | Must Meet NAAQS | Health
2-propenoic acid, polymer with ethenylbenzene and (1-methylethenyl)benzene | 52831-04-6 | Must Meet NAAQS | Health | Must Meet NAAQS | Health
2-propenoic acid, polymer with ethenylbenzene and (1-methylethenyl)benzene, ammonium salt | 89678-90-0 | Must Meet NAAQS | Health | Must Meet NAAQS | Health
2-propenoic acid, polymer with ethyl 2-propenoate and 2-propenenitrile | 29009-41-4 | Must Meet NAAQS | Health | Must Meet NAAQS | Health
2-propenoic acid, polymer with ethyl 2-propenoate and 2-propenenitrile | 29009-41-4 | 500 | Health | 50 | Health
2-propenoic acid, polymer with formaldehyde, 2,5-furandione, methyloxirane, 4-nonylphenol and oxirane | 67905-91-3 | Must Meet NAAQS | Health | Must Meet NAAQS | Health
2-propenoic acid, polymer with formaldehyde, 2,5-furandione, methyloxirane, 4-nonylphenol and oxirane | 67905-91-3 | 500 | Health | 50 | Health
2-propenoic acid, polymer with oxirane and 1,2,3-propanetriol | 144086-03-3 | 45 | Health | 4.5 | Health
2-propenoic acid, polymer with sodium phosphinate | 71050-62-9 | 500 | Health | 50 | Health
2-propenoic acid, polymer with sodium phosphinate | 71050-62-9 | Must Meet NAAQS | Health | Must Meet NAAQS | Health
2-propenoic acid, reaction products with pentaerythritol | 1245638-61-2 | Must Meet NAAQS | Health | Must Meet NAAQS | Health
2-propenoic acid, telomer with sodium 2-methyl-2-((1-oxo-2-propen-1-yl)amino)-1-propanesulfonate (1:1) and sodium phosphinite (1:1) | 110224-99-2 | Must Meet NAAQS | Health | Must Meet NAAQS | Health
2-propenoic acid, telomer with sodium sulfite (1:1) | 66019-18-9 | 500 | Health | 50 | Health
2-propenoic acid, telomer with sodium sulfite (1:1), sodium salt | 68479-09-4 | 500 | Health | 50 | Health
2-propenoic acid, telomer with sodium sulfite (1:1), sodium salt | 68479-09-4 | Must Meet NAAQS | Health | Must Meet NAAQS | Health
2-propenyl hexanoate | 123-68-2 | 340 | Health | 34 | Health
2-propionylphenol | 610-99-1 | 60 | Health | 6 | Health
2-propoxy-1-propanol | 10215-30-2 | 220 | Health | 22 | Health
2-propyl-1H-imidazole | 50995-95-4 | 100 | Health | 10 | Health
2-propylheptanol | 10042-59-8 | 1000 | Health | 100 | Health
2-pyridinethiol-1-oxide, zinc salt | 13463-41-7 | 12 | Health | 1.2 | Health
2-pyrrolidine | 123-75-1 | 70 | Health | 7 | Health
2-pyrrolidinone | 616-45-5 | 420 | Health | 42 | Health
2-sec-butyl-6-ethylaniline | 71758-10-6 | 100 | Health | 10 | Health
2-sulfo-butanedioic acid, 1,4-bis(2-ethylhexyl) ester | 10041-19-7 | Must Meet NAAQS | Health | Must Meet NAAQS | Health
2-tert-butylcyclohexanolacetate | 88-41-5 | 3500 | Health | 350 | Health
2-thiabutane | 624-89-5 | 22 | Odor | 14 | Health
2-thiophenethiol | 7774-74-5 | 18 | Health | 1.8 | Health
2-tridecyloxirane | 18633-25-5 | Must Meet NAAQS | Health | Must Meet NAAQS | Health
2-tridecyloxirane | 18633-25-5 | 1000 | Health | 100 | Health
2-trifluoromethyl-3-ethoxyperfluorohexane | 297730-93-9 | 200 | Health | 20 | Health
21-amino-N-(2-((2-((2-((2-aminoethyl)amino)ethyl)amino)ethyl)amino)ethyl)-9-(1-hydroxynonyl)-9,12,15,18-tetraazahenicosanamide | 68298-14-6 | 1000 | Health | 100 | Health
3,3'-dichlorobenzidine | 91-94-1 | 1 | Health | 0.1 | Health
3,3'-dimethylbenzidine | 119-93-7 | 0.2 | Health | 0.02 | Health
3,3'-methylenebis(5-methyloxazolidine) | 66204-44-2 | 160 | Health | 16 | Health
3,3'-oxybis-propionitrile | 1656-48-0 | 140 | Health | 14 | Health
3,3,3-trifluoropropene | 677-21-4 | 10000 | Health | 1000 | Health
3,3,3-trifluoropropyne | 661-54-1 | 10000 | Health | 1000 | Health
3,3,4,4-tetramethylhexane | 5171-84-6 | 1700 | Health | 330 | Health
3,3,4-trimethylheptane | 20278-87-9 | 1700 | Health | 330 | Health
3,3,4-trimethylhexane | 16747-31-2 | 4800 | Health | 450 | Health
3,3,5-trimethyl cyclohexanone | 873-94-9 | 1000 | Health | 100 | Health
3,3,5-trimethylcyclohexanol | 116-02-9 | 840 | Health | 84 | Health
3,3,5-trimethylheptane | 7154-80-5 | 1700 | Health | 330 | Health
3,3,6,6-tetramethyl-1,2-dioxane | 22431-89-6 | 720 | Health | 72 | Health
3,3-bis((1,1-dimethylethyl)dioxy)butanoic acid, ethyl ester | 55794-20-2 | 100 | Health | 10 | Health
3,3-diaminodipropylamine | 56-18-8 | 270 | Health | 5.4 | Health
3,3-dichloro-1,1,1,2,2-pentafluoropropane | 422-56-0 | 10000 | Health | 1000 | Health
3,3-dichloropropene | 563-57-5 | 45 | Health | 4.5 | Health
3,3-diethyl-2-methylpentane | 52897-16-2 | 1700 | Health | 330 | Health
3,3-diethylhexane | 17302-02-2 | 1700 | Health | 330 | Health
3,3-diethylpentane | 1067-20-5 | 4800 | Health | 450 | Health
3,3-dimethoxybenzidine | 119-90-4 | 0.2 | Health | 0.02 | Health
3,3-dimethyl-1-butene | 558-37-2 | 1700 | Health | 170 | Health
3,3-dimethyl-2-butanone | 75-97-8 | 40 | Health | 4 | Health
3,3-dimethylheptane | 4032-86-4 | 4800 | Health | 450 | Health
3,3-dimethylhexane | 563-16-6 | 5600 | Health | 540 | Health
3,3-dimethyloctane | 4110-44-5 | 1700 | Health | 330 | Health
3,3-dimethylpentane | 562-49-2 | 10000 | Health | 2700 | Health
3,4,4-trimethylheptane | 20278-88-0 | 1700 | Health | 330 | Health
3,4,4-trimethyloxazolidine | 75673-43-7 | 970 | Health | 97 | Health
3,4,5-trimethoxybenzoyl methyl reserpate | 50-55-5 | 7 | Health | 0.7 | Health
3,4,5-trimethylheptane | 20278-89-1 | 1700 | Health | 330 | Health
3,4-diacetoxy-1-butene | 18085-02-4 | 8750 | Health | 875 | Health
3,4-diaminotoluene | 496-72-0 | 90 | Health | 9 | Health
3,4-dichloro-1-butene | 760-23-6 | 140 | Health | 14 | Health
3,4-dichloroaniline | 95-76-1 | 46 | Health | 4.6 | Health
3,4-dichlorobenzaldehyde | 6287-38-3 | 90 | Health | 9 | Health
3,4-diepoxybutane | 1464-53-5 | 5 | Health | 0.5 | Health
3,4-diethylhexane | 19398-77-7 | 1700 | Health | 330 | Health
3,4-dihydro-2H-pyran-2-carboxaldehyde | 100-73-2 | 1200 | Health | 120 | Health
3,4-dimethylheptane | 922-28-1 | 4800 | Health | 450 | Health
3,4-dimethylhexane | 583-48-2 | 5600 | Health | 540 | Health
3,4-dimethyloctane | 15869-92-8 | 1700 | Health | 330 | Health
3,4-dinonylnaphthalene-1,2-disulfonic acid | 60223-95-2 | 10 | Health | 1 | Health
3,4-xylenol | 95-65-8 | 290 | Health | 3.3 | Health
3,5,5-trimethylhexyl acetate | 58430-94-7 | 1500 | Health | 150 | Health
3,5-bis(1,1-dimethylethyl)-4-hydroxy-thio-2,1-benzene propanonic acid | 41484-35-9 | 100 | Health | 10 | Health
3,5-bis(1,1-dimethylethyl)-4-hydroxybenzenepropanoic acid, C13-15-branched and linear alkyl esters | 171090-93-0 | 2000 | Health | 200 | Health
3,5-di-tert-butyl-2,6-toluenediamine | 103596-73-2 | 90 | Health | 9 | Health
3,5-di-tert-butylcatechol | 1020-31-1 | 20 | Health | 2 | Health
3,5-dibromofluorobenzene | 1435-51-4 | 100 | Health | 10 | Health
3,5-dichloroanisole | 33719-74-3 | 46 | Health | 4.6 | Health
3,5-difluoroaniline | 372-39-4 | 46 | Health | 4.6 | Health
3,5-dimethyl-1-hexyn-3-ol | 107-54-0 | 100 | Health | 10 | Health
3,5-dimethyl-3-heptene | 59643-68-4 | 5800 | Health | 580 | Health
3,5-dimethyl-thiomorpholine | 78243-63-7 | 350 | Health | 35 | Health
3,5-dimethylfuran-2,4(3H,5H)-dione | 5460-81-1 | Must Meet NAAQS | Health | Must Meet NAAQS | Health
3,5-dimethylfuran-2,4(3H,5H)-dione | 5460-81-1 | 720 | Health | 72 | Health
3,5-dimethylheptane | 926-82-9 | 4800 | Health | 450 | Health
3,5-dimethyloctane | 15869-93-9 | 1700 | Health | 330 | Health
3,5-dimethylpiperidine | 35794-11-7 | 40 | Health | 4 | Health
3,5-dimethyltetrahydropyran-2-ol | 92340-69-7 | 3500 | Health | 350 | Health
3,5-Dinitro-o-toluamide | 148-01-6 | 10 | Health | 1 | Health
3,5-xylenol | 108-68-9 | 290 | Health | 3.3 | Health
3,6,9-trimethyl-1,4,7-triperoxonane | 24748-23-0 | 100 | Health | 10 | Health
3,6-bis[4-(1,1-dimethylethyl)phenyl]-2,5-di-hydropyrrolo[3,4-c]pyrrole-1,4-di-one | 84632-59-7 | Must Meet NAAQS | Health | Must Meet NAAQS | Health
3,6-dimethyloctane | 15869-94-0 | 1700 | Health | 330 | Health
3,6-diphenyl-2,5-dihydropyrrolo(3,4-c)pyrrole-1,4-dione | 54660-00-3 | Must Meet NAAQS | Health | Must Meet NAAQS | Health
3,7,11-trimethyl-1-dodecanol | 6750-34-1 | 1500 | Health | 150 | Health
3,7,7-trimethyl bicyclohep-3-ene | 13466-78-9 | 1120 | Health | 112 | Health
3,7-dimethyl-1,6-octadien-3-ol | 78-70-6 | 1000 | Health | 100 | Health
3,7-dimethyl-1,6-octadien-3-yl acetate | 115-95-7 | 375 | Health | 38 | Health
3,7-dimethyl-1-octanol | 106-21-8 | 2700 | Health | 270 | Health
3,7-dimethyl-2,6-octadienal | 5392-40-5 | 310 | Health | 31 | Health
3,7-dimethyl-2,6-octadienenitrile | 5585-39-7 | 1000 | Health | 100 | Health
3,7-dimethyl-6-octen-1-yl acetate | 150-84-5 | 460 | Health | 46 | Health
3,7-dimethyl-6-octenenitrile | 51566-62-2 | 800 | Health | 80 | Health
3-((6-deoxy-2-O-(6-deoxy-alpha-L-mannopyranosyl)-alpha-L-mannopyranosyl)oxy)-decanoic acid, 1-(carboxymethyl)octyl ester | 4348-76-9 | Must Meet NAAQS | Health | Must Meet NAAQS | Health
3-((6-deoxy-2-O-(6-deoxy-alpha-L-mannopyranosyl)-alpha-L-mannopyranosyl)oxy)-decanoic acid, 1-(carboxymethyl)octyl ester | 4348-76-9 | 600 | Health | 60 | Health
3-((6-deoxy-alpha-L-mannopyranosyl)oxy)-decanoic acid, 1-(carboxymethyl)octyl ester | 37134-61-5 | 600 | Health | 60 | Health
3-((6-deoxy-alpha-L-mannopyranosyl)oxy)-decanoic acid, 1-(carboxymethyl)octyl ester | 37134-61-5 | Must Meet NAAQS | Health | Must Meet NAAQS | Health
3-(1,3-dimethylbutylidene)aminopropyl-trithoxysilane | 116229-43-7 | 2200 | Health | 220 | Health
3-(2,3-epoxypropoxy)propyl dimethoxymethylsilane | 2897-60-1 | 1000 | Health | 100 | Health
3-(2,3-epoxypropoxy)propyl dimethoxymethylsilane | 2897-60-1 | Must Meet NAAQS | Health | Must Meet NAAQS | Health
3-(2-aminoethylamino)propylmethyldimethoxysilane | 3069-29-2 | 2200 | Health | 220 | Health
3-(4-isobutylphenyl)propionic acid | 65322-85-2 | 50 | Health | 5 | Health
3-(4-morpholinyl)propanenitrile | 4542-47-6 | 1000 | Health | 100 | Health
3-(benzoyloxy)-2,2,4-trimethylpentyl isobutyrate | 22527-63-5 | 100 | Health | 10 | Health
3-(dibutylamino)propylamine | 102-83-0 | 270 | Health | 5.4 | Health
3-(phenylamino)phenol | 101-18-8 | Must Meet NAAQS | Health | Must Meet NAAQS | Health
3-(trifluoromethyl)phenol | 98-17-9 | 20 | Health | 2 | Health
3-(trimethoxysilyl)propyl methacrylate | 2530-85-0 | 1000 | Health | 100 | Health
3-[(2-aminoethylamino) propyltrimethoxysilane] | 1760-24-3 | 2200 | Health | 220 | Health
3-[(4-methylphenyl)amino]propane-1,2-diol | 42902-53-4 | 10 | Health | 1 | Health
3-[dimethoxy(methyl)silyl]-1-propanethiol | 31001-77-1 | 1000 | Health | 100 | Health
3-acetoxypropene | 591-87-7 | 340 | Health | 34 | Health
3-amino-1,2,4-triazole | 61-82-5 | 2 | Health | 0.2 | Health
3-amino-1-cyclohexylaminopropane | 3312-60-5 | 80 | Health | 8 | Health
3-amino-9-ethylcarbazole | 132-32-1 | 100 | Health | 10 | Health
3-amino-N,N,N-trimethyl-1-propanaminium, N-soya acyl. derivs., chlorides | 391232-99-8 | 100 | Health | 10 | Health
3-amino-N-(2-carboxyethyl)-N,N-dimethyl-1-propanaminium,N-coco acyl derivs., inner salts | 499781-63-4 | 100 | Health | 10 | Health
3-amino-N-(carboxymethyl)-N,N-dimethyl-1-propanaminium, N-coco acyl derivs, chlorides, sodium salts | 61789-39-7 | 200 | Health | 20 | Health
3-aminopentanenitrile | 75405-06-0 | 450 | Health | 45 | Health
3-aminopropyltriethoxysilane | 919-30-2 | 2200 | Health | 220 | Health
3-aminopyridine | 462-08-8 | 15 | Health | 1.5 | Health
3-benzyloxy-1-chloro-2-propanol | 13991-52-1 | 350 | Health | 35 | Health
3-benzyloxy-1-chloro-2-propyloxymethyl propionate |  | 350 | Health | 35 | Health
3-benzyloxy-1-propionyloxy-2-propyloxymethyl propionate | 194204-51-8 | 50 | Health | 5 | Health
3-bromofluorobenzene | 1073-06-9 | 1500 | Health | 150 | Health
3-butenenitrile | 109-75-1 | 340 | Health | 34 | Health
3-chloro-1,1,1-trifluoropropane | 460-35-5 | 10000 | Health | 1000 | Health
3-chloro-1,2-propanediol | 96-24-2 | 50 | Health | 5 | Health
3-chloro-2-hydroxy-1-propanesulfonic acid sodium salt | 126-83-0 | Must Meet NAAQS | Health | Must Meet NAAQS | Health
3-chloro-2-hydroxypropyltrimethylammonium chloride | 3327-22-8 | 200 | Health | 20 | Health
3-chloro-3,3-difluoroprop-1-ene | 421-03-4 | 10000 | Health | 1000 | Health
3-chloro-3-methylpentane | 918-84-3 | 2700 | Health | 270 | Health
3-chloropropionitrile | 542-76-7 | 180 | Health | 18 | Health
3-chloropropylmethyldimethoxysilane | 18171-19-2 | 1000 | Health | 100 | Health
3-chloropropyltriethoxysilane | 5089-70-3 | 1000 | Health | 100 | Health
3-chloropropyltrimethoxysilane | 2530-87-2 | 2700 | Health | 12 | Health
3-chloropyridine | 626-60-8 | 50 | Health | 5 | Health
3-cyclohexene-1-methanol | 1679-51-2 | 440 | Health | 44 | Health
3-diethylamino-1,2-propanediol | 621-56-7 | 100 | Health | 10 | Health
3-diethylaminopropylamine | 104-78-9 | 130 | Health | 13 | Health
3-dimethylamino-N,N-dimethylpropionamide | 17268-47-2 | 250 | Health | 25 | Health
3-dimethylaminopropylamine | 109-55-7 | 270 | Health | 5.4 | Health
3-dodecene | 2030-83-3 | 5800 | Health | 580 | Health
3-dodecylbenzenesulfonic acid, compound with 2,2',2"-nitrilotris(ethanol) | 27323-41-7 | Must Meet NAAQS | Health | Must Meet NAAQS | Health
3-dodecylbenzenesulfonic acid, compound with 2,2',2"-nitrilotris(ethanol) | 27323-41-7 | 600 | Health | 60 | Health
3-ethoxy-1-propanol | 111-35-3 | 1500 | Health | 150 | Health
3-ethoxy-1-propene | 557-31-3 | 93 | Health | 9.3 | Health
3-ethyl-2,2,3-trimethylpentane | 52897-17-3 | 1700 | Health | 330 | Health
3-ethyl-2,2,4-trimethylpentane | 52897-18-4 | 1700 | Health | 330 | Health
3-ethyl-2,2-dimethyl-1,3-oxazolidine | 57817-78-4 | 970 | Health | 97 | Health
3-ethyl-2,2-dimethylhexane | 20291-91-2 | 1700 | Health | 330 | Health
3-ethyl-2,2-dimethylpentane | 16747-32-3 | 4800 | Health | 450 | Health
3-ethyl-2,3,4-trimethylpentane | 52897-19-5 | 1700 | Health | 330 | Health
3-ethyl-2,3-dimethylhexane | 52897-00-4 | 1700 | Health | 330 | Health
3-ethyl-2,3-dimethylpentane | 16747-33-4 | 4800 | Health | 450 | Health
3-ethyl-2,4-dimethylhexane | 7220-26-0 | 1700 | Health | 330 | Health
3-ethyl-2,4-dimethylpentane | 1068-87-7 | 4800 | Health | 450 | Health
3-ethyl-2,5-dimethylhexane | 52897-04-8 | 1700 | Health | 330 | Health
3-ethyl-2-methyl-2-(3-methylbutyl)-1,3-oxazolidine | 143860-04-2 | 970 | Health | 97 | Health
3-ethyl-2-methylheptane | 14676-29-0 | 1700 | Health | 330 | Health
3-ethyl-2-methylhexane | 16789-46-1 | 4800 | Health | 450 | Health
3-ethyl-2-methylpentane | 609-26-7 | 5600 | Health | 540 | Health
3-ethyl-3,4-dimethylhexane | 52897-06-0 | 1700 | Health | 330 | Health
3-ethyl-3-methylheptane | 17302-01-1 | 1700 | Health | 330 | Health
3-ethyl-3-methylhexane | 3074-76-8 | 4800 | Health | 450 | Health
3-ethyl-3-methylpentane | 1067-08-9 | 5600 | Health | 540 | Health
3-ethyl-4-methylheptane | 52896-91-0 | 1700 | Health | 330 | Health
3-ethyl-4-methylhexane | 3074-77-9 | 4800 | Health | 450 | Health
3-ethyl-5-methylheptane | 52896-90-9 | 1700 | Health | 330 | Health
3-ethylheptane | 15869-80-4 | 4800 | Health | 450 | Health
3-ethylhexane | 619-99-8 | 5600 | Health | 540 | Health
3-ethylidene-1-cyclopentene | 22704-38-7 | 1700 | Health | 97 | Health
3-ethylnonane | 17302-11-3 | 3500 | Health | 350 | Health
3-ethyloctane | 5881-17-4 | 1700 | Health | 330 | Health
3-ethylpentane | 617-78-7 | 10000 | Health | 2700 | Health
3-ethylpyrrole | 1551-16-2 | 20 | Health | 2 | Health
3-fluorobenzotrifluoride | 401-80-9 | 125 | Health | 12.5 | Health
3-glycidoxypropyltrimethoxysilane | 2530-83-8 | 1000 | Health | 100 | Health
3-heptanol | 589-82-2 | 650 | Health | 65 | Health
3-heptanone | 106-35-4 | 470 | Health | 47 | Health
3-heptanyl formate | 54009-71-1 | 3000 | Health | 300 | Health
3-hepten-2-one | 1119-44-4 | 190 | Health | 19 | Health
3-hexanol | 623-37-0 | 2000 | Health | 200 | Health
3-hexanone | 589-38-8 | 125 | Health | 12.5 | Health
3-hydroxy-1,1-dimethylbutyl peroxyneodecanoate | 95718-78-8 | 100 | Health | 10 | Health
3-hydroxy-2-butanone | 513-86-0 | 1000 | Health | 100 | Health
3-hydroxy-2-methyl-pentanal | 615-30-5 | 100 | Health | 10 | Health
3-hydroxy-4-((4-methyl-2-sulfophenyl)azo)-2-naphthalenecarboxylic acid, strontium salt | 73612-29-0 | 20 | Health | 2 | Health
3-hydroxy-4-((5-chloro-4-methyl-2-sulfophenyl)azo)-N-(2-methoxyphenyl))-2-naphthalenecarboxamide, sodium salt | 73263-37-3 | Must Meet NAAQS | Health | Must Meet NAAQS | Health
3-hydroxymethyl-5,5-dimethylhydantoin | 16228-00-5 | 100 | Health | 10 | Health
3-hydroxythiophene-2,5-dicarboxylic acid dimethyl ester | 5556-24-1 | Must Meet NAAQS | Health | Must Meet NAAQS | Health
3-hydroxythiophene-2,5-dicarboxylic acid dimethyl ester | 5556-24-1 | 500 | Health | 50 | Health
3-iodo-2-propynyl butylcarbamate | 55406-53-6 | 1.2 | Health | 0.12 | Health
3-isocyanatopropyltriethoxysilane | 24801-88-5 | 30 | Health | 3 | Health
3-isopropyl-2,4-dimethylpentane | 13475-79-1 | 1700 | Health | 330 | Health
3-isopropyl-2-methylhexane | 62016-13-1 | 1700 | Health | 330 | Health
3-mercaptopropionic acid | 107-96-0 | 0.75 | Odor | 4 | Health
3-methoxy-1,2-epoxypropane | 930-37-0 | 60 | Health | 6 | Health
3-methoxy-1-butanol | 2517-43-3 | 1300 | Health | 130 | Health
3-methoxy-1-propene | 627-40-7 | 93 | Health | 9.3 | Health
3-methoxy-3-methyl-1-butanol | 56539-66-3 | 1300 | Health | 130 | Health
3-methoxybutyl acetate | 4435-53-4 | 1200 | Health | 120 | Health
3-methoxypropionitrile | 110-67-8 | 2000 | Health | 200 | Health
3-methoxypropylamine | 5332-73-0 | 360 | Health | 36 | Health
3-methyl biphenyl | 643-93-6 | 13 | Health | 1.3 | Health
3-methyl-1,2-butadiene | 598-25-4 | 1100 | Health | 9.9 | Health
3-methyl-1,3-oxazolidine | 27970-32-7 | 970 | Health | 97 | Health
3-methyl-1,4-pentadiene | 1115-08-8 | 1800 | Health | 180 | Health
3-methyl-1,5-heptadiene | 50592-72-8 | 1800 | Health | 180 | Health
3-methyl-1,5-pentanediol | 4457-71-0 | 1200 | Health | 120 | Health
3-methyl-1-butene | 563-45-1 | 290 | Odor | 2200 | Health
3-methyl-1-cyclohexene | 591-48-0 | 490 | Health | 49 | Health
3-methyl-1-pentyn-3-ol | 77-75-8 | 2000 | Health | 200 | Health
3-methyl-2,4-pentanedione | 815-57-6 | 830 | Health | 83 | Health
3-methyl-2-pentylcyclopentanol | 76649-20-2 | 7200 | Health | 720 | Health
3-methyl-3-buten-2-one | 814-78-8 | 190 | Health | 19 | Health
3-methyl-5-propylnonane | 31081-18-2 | 3500 | Health | 350 | Health
3-methylacrylic acid | 3724-65-0 | 180 | Health | 18 | Health
3-methylcholanthrene | 56-49-5 | 0.02 | Health | 0.002 | Health
3-methylcyclopentene | 1120-62-3 | 8100 | Health | 810 | Health
3-methylheptane | 589-81-1 | 5600 | Health | 540 | Health
3-methylhexane | 589-34-4 | 10000 | Health | 2700 | Health
3-methylmercapto-1-propanol | 505-10-2 | 10 | Health | 1 | Health
3-methylnonane | 5911-04-6 | 1700 | Health | 330 | Health
3-methyloctane | 2216-33-3 | 4800 | Health | 450 | Health
3-methylpentane | 96-14-0 | 5600 | Health | 200 | Health
3-methylpiperidine | 626-56-2 | 40 | Health | 4 | Health
3-methylpyridine | 108-99-6 | 76 | Health | 7.6 | Health
3-methylquinoline | 612-58-8 | 260 | Health | 26 | Health
3-methylsulfolane | 872-93-5 | 20 | Health | 2 | Health
3-methyltetrahydropyran | 26093-63-0 | 3500 | Health | 350 | Health
3-methylthiophene | 616-44-4 | 570 | Health | 57 | Health
3-morpholino-1,2-propanediol | 6425-32-7 | 240 | Health | 24 | Health
3-morpholinopropylamine | 123-00-2 | 1000 | Health | 100 | Health
3-nitroaniline | 99-09-2 | 30 | Health | 3 | Health
3-octanoyl-1-thiopropyltriethoxysilane | 220727-26-4 | 1000 | Health | 100 | Health
3-octyl alcohol | 589-98-0 | 2700 | Health | 270 | Health
3-oxo-butanoic acid ethyl ester, polymer with 2,2-dimethyl-1,3-propanediol and 2-propanol aluminum salt | 115271-29-9 | Must Meet NAAQS | Health | Must Meet NAAQS | Health
3-oxo-nonyl acetate | 7779-54-6 | 2750 | Health | 275 | Health
3-pentanone | 96-22-0 | 7000 | Health | 700 | Health
3-pentenenitrile | 4635-87-4 | 120 | Health | 12 | Health
3-phenoxybenzaldehyde | 39515-51-0 | 90 | Health | 9 | Health
3a,4,7,7a-tetrahydro-4,7-methano-1H-indene, polymer with ethenylmethylbenzene, 1H-indene and (1-methylethenyl)benzene | 68444-36-0 | Must Meet NAAQS | Health | Must Meet NAAQS | Health
3a,4,7,7a-tetrahydroindene | 3048-65-5 | 2000 | Health | 200 | Health
3a-methyl-3a,4,5,6-tetrahydro-2-benzofuran-1,3-dione | 11070-44-3 | 0.05 | Health | 0.005 | Health
4,11-dichloro-5,12-dihydroquino[2,3-b]acridine-7,14-dione | 3089-16-5 | Must Meet NAAQS | Health | Must Meet NAAQS | Health
4,4'-(1-methylethylidene) bis[2,6-dibromophenol polymer with (chloromethyl) oxirane | 40039-93-8 | 1000 | Health | 100 | Health
4,4'-(1-methylethylidene) bis[2,6-dibromophenol polymer with (chloromethyl) oxirane | 40039-93-8 | Must Meet NAAQS | Health | Must Meet NAAQS | Health
4,4'-(1-methylethylidene)bis(phenol), polymer with chloromethyloxirane, methyloxirane and oxirane | 68123-18-2 | Must Meet NAAQS | Health | Must Meet NAAQS | Health
4,4'-(1-methylethylidene)bisphenol polymer (polyamine adduct) | 68610-56-0 | Must Meet NAAQS | Health | Must Meet NAAQS | Health
4,4'-(1-methylethylidene)bisphenol polymer (polyamine adduct) | 68610-56-0 | 1000 | Health | 100 | Health
4,4'-(1-methylethylidene)bisphenol polymer with (chloromethyl) oxirane and 1,3-diisocyanatomethylbenzene | 37312-33-7 | Must Meet NAAQS | Health | Must Meet NAAQS | Health
4,4'-(1-methylethylidene)bisphenol polymer with (chloromethyl) oxirane and 1,3-diisocyanatomethylbenzene | 37312-33-7 | 1000 | Health | 100 | Health
4,4'-(1-methylethylidene)bisphenol polymer with (chloromethyl)oxirane, 2-propenoate | 55818-57-0 | Must Meet NAAQS | Health | Must Meet NAAQS | Health
4,4'-(1-methylethylidene)bisphenol polymer with (chloromethyl)oxirane, 2-propenoate | 55818-57-0 | 1000 | Health | 100 | Health
4,4'-(1-methylethylidene)bisphenol polymer with 2-(chloromethyl)oxirane and .alpha.-hydro-.omega.-hydroxypoly[oxy(methyl-1,2-ethanediyl)] | 57986-28-4 | Must Meet NAAQS | Health | Must Meet NAAQS | Health
4,4'-(1-methylethylidene)bisphenol polymer with 2-(chloromethyl)oxirane and .alpha.-hydro-.omega.-hydroxypoly[oxy(methyl-1,2-ethanediyl)] | 57986-28-4 | 1000 | Health | 100 | Health
4,4'-bis({1-[(2,4-dimethylphenyl)amino]-1,3-dioxo-2-butanyl}diazenyl)-2,2'-biphenyldisulfonic acid | 78952-69-9 | Must Meet NAAQS | Health | Must Meet NAAQS | Health
4,4'-diisopropylbiphenyl | 18970-30-4 | 13 | Health | 1.3 | Health
4,4'-methylene bis(dibutyldithiocarbamate) | 10254-57-6 | 50 | Health | 5 | Health
4,4'-methylene bis-(2,6-di-t-butyl phenol) | 118-82-1 | Must Meet NAAQS | Health | Must Meet NAAQS | Health
4,4'-methylene bis-(2-methyl cyclohexanamine) | 6864-37-5 | 100 | Health | 10 | Health
4,4'-methylenebis(2-carbomethoxyaniline) | 31383-81-0 | 190 | Health | 19 | Health
4,4'-methylenebis(2-ethylbenzenamine) | 19900-65-3 | 100 | Health | 10 | Health
4,4'-methylenedianiline | 101-77-9 | 8 | Health | 0.8 | Health
4,4'-oxydi-2,1-ethanediyl bismorpholine | 6425-39-4 | 360 | Health | 36 | Health
4,4'-sulfonyldianiline | 80-08-0 | 50 | Health | 5 | Health
4,4'-thiobis(6-t-butyl-m-cresol) | 96-69-5 | 50 | Health | 5 | Health
4,4'-thiodiphenol | 2664-63-3 | Must Meet NAAQS | Health | Must Meet NAAQS | Health
4,4,4-trifluoroacetoacetyl chloride | 2261-53-2 | 20 | Health | 2 | Health
4,4-(1-methylethylidene)bisphenol polymer with (chloromethyl)oxirane and alpha,alpha,alpha-1,2,3-propanetriyltris(omega-hydroxypoly(oxy(methyl-1,2-ethanediyl))) | 68683-13-6 | Must Meet NAAQS | Health | Must Meet NAAQS | Health
4,4-(1-methylethylidene)bisphenol polymer with (chloromethyl)oxirane and alpha,alpha,alpha-1,2,3-propanetriyltris(omega-hydroxypoly(oxy(methyl-1,2-ethanediyl))) | 68683-13-6 | 1000 | Health | 100 | Health
4,4-(1-methylethylidene)bisphenol polymer with (chloromethyl)oxirane and methyloxirane | 36484-54-5 | Must Meet NAAQS | Health | Must Meet NAAQS | Health
4,4-(1-methylethylidene)bisphenol polymer with (chloromethyl)oxirane and methyloxirane | 36484-54-5 | 1000 | Health | 100 | Health
4,4-(1-methylethylidene)bisphenol polymer with N-(2-aminoethyl)-1,2-ethanediamine and (chloromethyl)oxirane | 31326-29-1 | Must Meet NAAQS | Health | Must Meet NAAQS | Health
4,4-(1-methylethylidene)bisphenol, polymer with (chloromethyl)oxirane, 2-methyl-2-propenoate, reaction products with formaldehyde-phenol polymer | 68002-44-8 | Must Meet NAAQS | Health | Must Meet NAAQS | Health
4,4-(ethyl-2-nitrotrimethylene, 2-) dimorpholine | 1854-23-5 | 200 | Health | 20 | Health
4,4-dichlorodiphenyldichloroethane | 72-54-8 | 1 | Health | 0.1 | Health
4,4-dichlorodiphenyldichloroethylene | 72-55-9 | 1 | Health | 0.1 | Health
4,4-dichlorodiphenyltrichloroethane | 50-29-3 | 1 | Health | 0.1 | Health
4,4-dimethyl, 2-oxazolidinone | 26654-39-7 | 2500 | Health | 250 | Health
4,4-dimethyl-1,3-dioxolane | 766-15-4 | 520 | Health | 52 | Health
4,4-dimethyl-1-phenyl-3-pentanone | 5195-24-4 | 500 | Health | 50 | Health
4,4-dimethylheptane | 1068-19-5 | 4800 | Health | 450 | Health
4,4-dimethyloctane | 15869-95-1 | 1700 | Health | 330 | Health
4,4-dimethyloxazolidine | 51200-87-4 | 970 | Health | 97 | Health
4,4-methylene bisphenylcarbanillate | 101-65-5 | 25 | Health | 2.5 | Health
4,4-methylene diphenyl diisocyanate | 101-68-8 | 0.7 | Health | 0.1 | Health
4,4-methylenebis(cyclohexanamine) | 1761-71-3 | 100 | Health | 10 | Health
4,4-methylenedimorpholine dimorpholine | 5625-90-1 | 360 | Health | 36 | Health
4,5-dichloro-2-n-octyl-3(2H)-isothiazolone | 64359-81-5 | 0.6 | Health | 0.06 | Health
4,5-dihydro-1H-imidazole-1-ethanamine, 2-nortall-oil alkyl derivs. | 68442-97-7 | 100 | Health | 10 | Health
4,5-dihydro-1H-imidazole-1-ethanamine, 2-nortall-oil alkyl derivs. | 68442-97-7 | 50 | Health | 5 | Health
4,5-dihydro-1H-imidazole-1-ethanamine, 2-nortall-oil alkyl derivs., acetates | 68140-11-4 | 50 | Health | 5 | Health
4,5-dihydro-1H-imidazole-1-ethanamine, 2-nortall-oil alkyl derivs., acetates | 68140-11-4 | 100 | Health | 10 | Health
4,5-dimethyloctane | 15869-96-2 | 1700 | Health | 330 | Health
4,6-diisopropyl-1-naphthalenesulfonic acid | 28757-00-8 | Must Meet NAAQS | Health | Must Meet NAAQS | Health
4,6-dimethyl-2-heptanone | 19549-80-5 | 1450 | Health | 145 | Health
4,6-dinitro-o-cresol | 534-52-1 | 2 | Health | 0.2 | Health
4,8-bis(hydroxymethyl)tricyclo[5.2.1.0(2,6)]decane, mixture of isomers | 26896-48-0 | 440 | Health | 44 | Health
4-((dimethylamino)methyl)phenol | 25338-55-0 | 420 | Health | 42 | Health
4-(1,1-dimethylethyl)phenol polymer with (chloromethyl)oxirane and 4,4'-(imethylidine)bis(phenol) | 67924-34-9 | 1000 | Health | 100 | Health
4-(1,1-dimethylethyl)phenol polymer with (chloromethyl)oxirane and 4,4'-(imethylidine)bis(phenol) | 67924-34-9 | Must Meet NAAQS | Health | Must Meet NAAQS | Health
4-(2-aminoethyl)-morpholine | 2038-03-1 | 100 | Health | 10 | Health
4-(2-furyl)-3-buten-2-one | 623-15-4 | 80 | Health | 8 | Health
4-(2-furyl)butan-2-one | 699-17-2 | 80 | Health | 8 | Health
4-(2-methyl-2-propen-1-yl)phenol | 68610-06-0 | 38 | Health | 3.8 | Health
4-(2-morpholine)methoxyethyl | 10220-23-2 | 240 | Health | 24 | Health
4-(2-nitrobutyl) morpholine | 2224-44-4 | 200 | Health | 20 | Health
4-(3-hydroxypropyl)morpholine | 4441-30-9 | 240 | Health | 24 | Health
4-(4-(methylamino)styryl)-phenol | 866475-34-5 | 140 | Health | 14 | Health
4-(methoxymethyl)cyclohexanemethanol | 98955-27-2 | 250 | Health | 25 | Health
4-[(4-amino-3-nitrophenyl)sulfonyl]-2-nitrophenylamine | 18491-91-3 | 1 | Health | 0.1 | Health
4-[4,6-bis(2,4-dimethylphenyl)-1,3,5-triazin-2-yl]-1,3-benzenediol, reaction products with 2-[(dodecyloxy)methyl]oxirane and 2-[(C10-16-alkyloxy)methyl]oxirane | 153519-44-9 | Must Meet NAAQS | Health | Must Meet NAAQS | Health
4-[4,6-bis(2,4-dimethylphenyl)-1,3,5-triazin-2-yl]-1,3-benzenediol, reaction products with 2-[(dodecyloxy)methyl]oxirane and 2-[(C10-16-alkyloxy)methyl]oxirane | 153519-44-9 | 1000 | Health | 100 | Health
4-aminobiphenyl | 92-67-1 | 1 | Health | 0.1 | Health
4-aminoethyl-1,8-octanediamine | 1572-55-0 | 10 | Health | 1 | Health
4-aminopyridine | 504-24-5 | 2.5 | Health | 0.25 | Health
4-anilinophenol | 122-37-2 | Must Meet NAAQS | Health | Must Meet NAAQS | Health
4-bromoanisole | 104-92-7 | 550 | Health | 55 | Health
4-bromodiphenyl ether | 101-55-3 | 5 | Health | 0.5 | Health
4-bromofluorobenzene | 460-00-4 | 1500 | Health | 150 | Health
4-butyl-1,2-benzenediamine | 3663-23-8 | Must Meet NAAQS | Health | Must Meet NAAQS | Health
4-butyl-2-nitroaniline | 3663-22-7 | 30 | Health | 3 | Health
4-butylaniline | 104-13-2 | 110 | Health | 11 | Health
4-butylmorpholine | 1005-67-0 | 240 | Health | 24 | Health
4-chloro-2-butanol | 2203-34-1 | 40 | Health | 4 | Health
4-chloro-2-methoxyphenol | 16766-30-6 | Must Meet NAAQS | Health | Must Meet NAAQS | Health
4-chloro-2-methyl phenoxy acetic acid | 94-74-6 | 20 | Health | 2 | Health
4-chloro-3-methylphenol | 59-50-7 |  |  | 3 | Health
4-chloro-3-methylphenol | 59-50-7 | 19 | Odor
4-chloro-3-nitrobenzotrifluoride | 121-17-5 | 140 | Health | 14 | Health
4-chlorobenzyl chloride | 104-83-6 | 180 | Health | 18 | Health
4-chlorodiphenyl ether | 7005-72-3 | 5 | Health | 0.5 | Health
4-cumylphenol | 599-64-4 | 6.6 | Health | 0.66 | Health
4-cyanocyclohexene | 100-45-8 | 55 | Health | 5.5 | Health
4-dimethylamino-3,5-xylyl methylcarbamate | 315-18-4 | 5 | Health | 0.5 | Health
4-dimethylaminoazobenzene | 60-11-7 | 0.3 | Health | 0.03 | Health
4-dodecylphenol, mixed isomers | 27193-86-8 | 1200 | Health | 120 | Health
4-ethenyl-1,2-dimethylbenzene | 27831-13-6 | 530 | Health | 53 | Health
4-ethyl-1,2-dimethylbenzene | 934-80-5 | 2450 | Health | 245 | Health
4-ethyl-1-octyn-3-ol | 5877-42-9 | 125 | Health | 12.5 | Health
4-ethyl-2,2-dimethylhexane | 52896-99-8 | 1700 | Health | 330 | Health
4-ethyl-2,3-dimethylhexane | 52897-01-5 | 1700 | Health | 330 | Health
4-ethyl-2,4-dimethylhexane | 52897-03-7 | 1700 | Health | 330 | Health
4-ethyl-2-(8-heptadecenyl)-2-oxazoline-4-methanol | 68140-98-7 | 600 | Health | 60 | Health
4-ethyl-2-methylheptane | 52896-88-5 | 1700 | Health | 330 | Health
4-ethyl-2-methylhexane | 3074-75-7 | 4800 | Health | 450 | Health
4-ethyl-3,3-dimethylhexane | 52897-05-9 | 1700 | Health | 330 | Health
4-ethyl-3-methylheptane | 52896-89-6 | 1700 | Health | 330 | Health
4-ethyl-4-methylheptane | 17302-04-4 | 1700 | Health | 330 | Health
4-ethylheptane | 2216-32-2 | 4800 | Health | 450 | Health
4-ethylmorpholine | 100-74-3 | 240 | Health | 24 | Health
4-ethyloctane | 15869-86-0 | 1700 | Health | 330 | Health
4-heptanol | 589-55-9 | 650 | Health | 65 | Health
4-hepten-2-one | 24332-22-7 | 190 | Health | 19 | Health
4-hydroxy-2,2,6,6-tetramethyl-1-piperidinyloxy | 2226-96-2 | 370 | Health | 37 | Health
4-hydroxy-2-butanone | 590-90-9 | 1000 | Health | 100 | Health
4-hydroxy-2-heptanone | 25290-14-6 | 960 | Health | 96 | Health
4-hydroxy-2-hexanone | 56072-26-5 | 960 | Health | 96 | Health
4-hydroxy-4-methyl-2-pentanone | 123-42-2 | 960 | Health | 96 | Health
4-hydroxyacetophenone | 99-93-4 | Must Meet NAAQS | Health | Must Meet NAAQS | Health
4-hydroxyacetophenone | 99-93-4 | 2500 | Health | 250 | Health
4-hydroxybenzenesulfonic acid | 98-67-9 | 550 | Health | 55 | Health
4-hydroxybutyl butyrate | 55011-60-4 | 300 | Health | 30 | Health
4-hydroxyphenethyl alcohol | 501-94-0 | 350 | Health | 35 | Health
4-isobutylstyrene | 63444-56-4 | 6500 | Health | 140 | Health
4-isopropylacetophenone | 645-13-6 | 490 | Health | 49 | Health
4-isopropylbenzyl alcohol | 536-60-7 | 350 | Health | 35 | Health
4-isopropylheptane | 52896-87-4 | 1700 | Health | 330 | Health
4-methoxybenzaldehyde | 123-11-5 | 930 | Health | 93 | Health
4-methoxybenzyl alcohol | 105-13-5 | 350 | Health | 35 | Health
4-methoxyphenol | 150-76-5 | Must Meet NAAQS | Health | Must Meet NAAQS | Health
4-methyl biphenyl | 644-08-6 | 13 | Health | 1.3 | Health
4-methyl-1,4-heptadiene | 13857-55-1 | 1800 | Health | 180 | Health
4-methyl-1-cyclohexanemethanol | 34885-03-5 | 250 | Health | 25 | Health
4-methyl-1-hexene | 3769-23-1 | 5800 | Health | 580 | Health
4-methyl-1-isopropylcyclohexene | 500-00-5 | 490 | Health | 49 | Health
4-methyl-1-pentene | 691-37-2 | 1700 | Health | 170 | Health
4-methyl-2,6-bis(methylthio)-1,3-benzenediamine | 102093-68-5 | 4 | Health | 0.4 | Health
4-methyl-2-pentanol | 108-11-2 | 1000 | Health | 100 | Health
4-methyl-2-pentanol acetate | 108-84-9 | 3000 | Health | 300 | Health
4-methyl-2-pentene | 4461-48-7 | 5800 | Health | 580 | Health
4-methyl-3-thiadecane | 53970-40-4 | 110 | Odor | 14 | Health
4-methylcyclopentene | 1759-81-5 | 8100 | Health | 810 | Health
4-methylheptane | 589-53-7 | 5600 | Health | 540 | Health
4-methylhexanoic acid | 1561-11-1 | 50 | Health | 5 | Health
4-methylimidazole | 822-36-6 | 50 | Health | 5 | Health
4-methylmorpholine | 109-02-4 | 350 | Health | 35 | Health
4-methylnonane | 17301-94-9 | 1700 | Health | 330 | Health
4-methyloctane | 2216-34-4 | 4800 | Health | 450 | Health
4-methylpyridine | 108-89-4 | 76 | Health | 7.6 | Health
4-methylquinoline | 491-35-0 | 260 | Health | 26 | Health
4-morpholinoethanol | 622-40-2 | 240 | Health | 24 | Health
4-N-5-di-tert-butyl-2,4-toluenediamine | 106917-63-9 | 90 | Health | 9 | Health
4-N-tert-butyl-2,4-toluenediamine | 106917-61-7 | 90 | Health | 9 | Health
4-nitro-N-methylphthalimide | 41663-84-7 | Must Meet NAAQS | Health | Must Meet NAAQS | Health
4-nitro-o-anisidine | 97-52-9 | 30 | Health | 3 | Health
4-nitroquinoline-1-oxide | 56-57-5 | 5 | Health | 0.5 | Health
4-nitrosophenol | 104-91-6 | 4 | Health | 0.4 | Health
4-nonyl-phenol, branched | 84852-15-3 | 400 | Health | 40 | Health
4-pentenenitrile | 592-51-8 | 700 | Health | 70 | Health
4-phenyl-2-butanone | 2550-26-7 | 500 | Health | 50 | Health
4-phenylcyclohexene | 4994-16-5 | 450 | Health | 45 | Health
4-propyl-1,2,4-triazol-3-amine | 58661-97-5 | 2 | Health | 0.2 | Health
4-propylheptane | 3178-29-8 | 1700 | Health | 330 | Health
4-tert-butyl-2-methylphenol | 98-27-1 | Must Meet NAAQS | Health | Must Meet NAAQS | Health
4-tert-butyl-2-methylphenol | 98-27-1 | 290 | Health | 3.3 | Health
4-tert-butylcyclohexanol | 98-52-2 | Must Meet NAAQS | Health | Must Meet NAAQS | Health
4-tert-butylcyclohexanol | 98-52-2 | 2340 | Health | 234 | Health
4-tert-butyltoluene | 98-51-1 | 60 | Health | 6 | Health
4-trifluoromethyl-2-nitroaniline | 400-98-6 | 30 | Health | 3 | Health
4-vinyl-1-cyclohexene diepoxide | 106-87-6 | 6 | Health | 0.6 | Health
4-vinylcyclohexene | 100-40-3 | 510 | Odor | 97 | Health
4-vinylpyridine | 100-43-6 | 30 | Health | 3 | Health
4H-imidazole | 288-30-2 | 100 | Health | 10 | Health
4H-imidazole | 288-30-2 | Must Meet NAAQS | Health | Must Meet NAAQS | Health
5 (or 6) -carboxy-4-hexyl, 2-cyclohexene-1-octanoic acid | 53980-88-4 | 1000 | Health | 100 | Health
5,12-dihydroquino(2,3-b)acridine-7,14-dione | 87397-48-6 | Must Meet NAAQS | Health | Must Meet NAAQS | Health
5,5-dimethyl-2,4-imidazolidinedione | 77-71-4 | Must Meet NAAQS | Health | Must Meet NAAQS | Health
5,5-dimethyl-2-hexene | 39761-61-0 | 5800 | Health | 580 | Health
5,5-dimethyl-4-hydroxy-2-isopropyl-1,3-dioxane |  | 720 | Health | 72 | Health
5,5-dimethyl-4-hydroxy-6-isopropyl-2-(1',1'-dimethyl-2'-hydoxy)ethyl-1,3-dioxane |  | 720 | Health | 72 | Health
5,6-dihydro-6-methyl-2H-pyran-3(4H)-one | 43152-89-2 | 3500 | Health | 350 | Health
5,6-dihydrodicyclopentadiene | 4488-57-7 | 270 | Health | 27 | Health
5-(hydroxymethyl)-1,3-dimethyl-2,4-imidazolidinedione | 27636-82-4 | 160 | Health | 16 | Health
5-[2-chloro-4-(trifluoromethyl)phenoxy]-2-nitrobenzoic acid 2-ethoxy-1-methyl-2-oxoethyl ester | 77501-63-4 | Must Meet NAAQS | Health | Must Meet NAAQS | Health
5-amino-1,3,3-trimethylcyclohexanemethanamine, reaction products with bisphenol A diglycidyl ether homopolymer | 68609-08-5 | Must Meet NAAQS | Health | Must Meet NAAQS | Health
5-amino-1,3,3-trimethylcyclohexanemethylamine, mixture of cis and trans | 2855-13-2 | 380 | Health | 38 | Health
5-butyl-1H-1,2,3-benzotriazole, sodium salt | 118685-34-0 | 120 | Health | 12 | Health
5-butyl-5-nonanol | 597-93-3 | 1500 | Health | 150 | Health
5-chloro-2-methyl-2H-isothiazol-3-one and 2-methyl-2H-isothiazol-3-one | 55965-84-9 | 27 | Health | 2.7 | Health
5-chloro-2-methyl-4-isothiazolin-3-one | 26172-55-4 | 100 | Health | 10 | Health
5-ethyl-1-aza-3,7-dioxabicyclo[3.3.0]octane | 7747-35-5 | 1000 | Health | 100 | Health
5-ethyl-2-methylheptane | 13475-78-0 | 1700 | Health | 330 | Health
5-ethyl-2-nonanol | 103-08-2 | 1500 | Health | 150 | Health
5-ethyl-2-nonanone | 5440-89-1 | 1000 | Health | 100 | Health
5-ethylidene-2-norbornene | 16219-75-3 | 98 | Odor | 25 | Health
5-ethylidene-bicyclo(2.2.1)hept-2-ene, polymer with ethene and 1-propene | 25038-36-2 | 1000 | Health | 100 | Health
5-ethylidene-bicyclo(2.2.1)hept-2-ene, polymer with ethene and 1-propene | 25038-36-2 | Must Meet NAAQS | Health | Must Meet NAAQS | Health
5-heptyldihydro-2(3H)-furanone | 104-67-6 | 2200 | Health | 220 | Health
5-hexenoic acid | 1577-22-6 | 200 | Odor | 48 | Health
5-hydroxyvaleric acid | 13392-69-3 | 200 | Odor | 48 | Health
5-isocyanato-1-(isocyanatomethyl)-1,3,3-trimethylcyclohexane, homopolymer | 53880-05-0 | 8.7 | Health | 0.87 | Health
5-methyl-1,3,6-heptatriene | 925-52-0 | 1800 | Health | 180 | Health
5-methyl-2-undecene | 56851-34-4 | 5800 | Health | 580 | Health
5-methyl-2H-benzotriazole | 136-85-6 | 120 | Health | 12 | Health
5-methyl-3-heptanone | 541-85-5 | 520 | Health | 52 | Health
5-methyl-3-hexen-2-one | 5166-53-0 | 190 | Health | 19 | Health
5-methyl-3a,4,7,7a-tetrahydro-2-benzofuran-1,3-dione | 26590-20-5 | 0.05 | Health | 0.005 | Health
5-methyl-4-hexen-2-one | 28332-44-7 | 190 | Health | 19 | Health
5-methyl-4-hydroxy-2-hexanone | 38836-21-4 | 960 | Health | 96 | Health
5-methyl-5-hexen-2-one | 3240-09-3 | 190 | Health | 19 | Health
5-methyl-o-anisidine | 120-71-8 | Must Meet NAAQS | Health | Must Meet NAAQS | Health
5-methylindane | 874-35-1 | 5 | Health | 0.5 | Health
5-methylnonane | 15869-85-9 | 1700 | Health | 330 | Health
5-methylquinoline | 7661-55-4 | 260 | Health | 26 | Health
5-nitro-o-anisidine | 99-59-2 | 30 | Health | 3 | Health
5-nonanone | 502-56-7 | 1450 | Health | 145 | Health
5-propyldihydro-2-furanone | 26524-73-2 | 720 | Health | 72 | Health
5-vinyl-2-norbornene | 3048-64-4 | 430 | Health | 43 | Health
6,10,14-trimethyl-2-pentadecanol | 69729-17-5 | 1500 | Health | 150 | Health
6-acetoxydicyclopentadiene | 54830-99-8 | 270 | Health | 27 | Health
6-amino-1H-benzo[de]isoquinoline-1,3(2H)-dione | 1742-95-6 | Must Meet NAAQS | Health | Must Meet NAAQS | Health
6-chloro-1-hexene | 928-89-2 | 8200 | Health | 820 | Health
6-deoxy-3-C-methyl-2-O-methylhexose | 27208-98-6 | 100 | Health | 10 | Health
6-dodecanol | 6836-38-0 | 1500 | Health | 150 | Health
6-hydroxycaproic acid | 1191-25-9 | 200 | Odor | 80 | Health
6-methyl-3a,4,5,7a-tetrahydro-2-benzofuran-1,3-dione | 34090-76-1 | 0.05 | Health | 0.005 | Health
6-methyl-5-hepten-2-one | 110-93-0 | 190 | Health | 19 | Health
6-methylquinoline | 91-62-3 | 260 | Health | 26 | Health
6-undecanone | 927-49-1 | 1000 | Health | 100 | Health
7,12-dimethylbenz[a]anthracene | 57-97-6 | 0.5 | Health | 0.05 | Health
7-(2-(2-hydroxymethylethoxy)methylethoxy)tetramethyl-3,6,8,11-tetraoxa-7-phosphatridecane-1,13-diol | 36788-39-3 | 1000 | Health | 100 | Health
7-diethylamino-4-methylcoumarin | 91-44-1 | 410 | Health | 41 | Health
7-ethyl-2-methyl-4-undecanol | 103-20-8 | 1500 | Health | 150 | Health
7-hydroxy-3,7-dimethyloctanal | 107-75-5 | 100 | Health | 10 | Health
7-methyl-4-undecene | 76441-79-7 | 5800 | Health | 580 | Health
7-methylquinoline | 612-60-2 | 260 | Health | 26 | Health
7-phenyl-2-heptanone | 14171-88-1 | 500 | Health | 50 | Health
8-hydroxy quinoline | 148-24-3 | 20 | Health | 2 | Health
8-methylquinoline | 611-32-5 | 260 | Health | 26 | Health
9,12-octadecadienoicacid (9Z,12Z)-, 2-mercaptoethyl ester | 52147-29-2 | 100 | Health | 10 | Health
9,9-dimethyldecanoic acid | 68938-07-8 | Must Meet NAAQS | Health | Must Meet NAAQS | Health
9,9-dimethyldecanoic acid | 68938-07-8 | 1000 | Health | 100 | Health
9-[n-(2-hydroxypropyl)-(Z)-octadeceneamide | 111-05-7 | 100 | Health | 10 | Health
9-dodecenoic acid, methyl ester | 39202-17-0 | 100 | Health | 10 | Health
9-methylanthracene | 779-02-2 | 0.5 | Health | 0.05 | Health
a,a',a"-1,2,3-propanetriyltris[omega-hydroxy]-poly[oxy(methyl-1,2-ethanediyl)] (polyether polyol) | 25791-96-2 | Must Meet NAAQS | Health | Must Meet NAAQS | Health
a,a',a"-1,2,3-propanetriyltris[omega-hydroxy]-poly[oxy(methyl-1,2-ethanediyl)] (polyether polyol) | 25791-96-2 | 1000 | Health | 100 | Health
a,a'-(iminodi-2,1-ethanediyl) bis[hydroxy-poly(oxy-1,2-ethanediyl)], N-[2-(4,5) dihydro-2-nortall-oil alkyl-1H-(imidazol-1-yl)ethyl] derivs | 68928-27-8 | 1000 | Health | 100 | Health
a,a'-(iminodi-2,1-ethanediyl) bis[hydroxy-poly(oxy-1,2-ethanediyl)], N-[2-(4,5) dihydro-2-nortall-oil alkyl-1H-(imidazol-1-yl)ethyl] derivs | 68928-27-8 | Must Meet NAAQS | Health | Must Meet NAAQS | Health
a,a'-(iminodi-2,1-ethanediyl)bis[omega-hydroxy-poly(oxy-1,2-ethanediyl), N-[3-(brancheddecyloxy)propyl] | 68478-95-5 | 1000 | Health | 100 | Health
a,a'-(iminodi-2,1-ethanediyl)bis[omega-hydroxy-poly(oxy-1,2-ethanediyl), N-[3-(brancheddecyloxy)propyl] | 68478-95-5 | Must Meet NAAQS | Health | Must Meet NAAQS | Health
a,a'-[(hexylimino)di-2,1-ethanediyl]bis[omega-hydroxy]-poly(oxy-1,2-ethanediyl) | 67875-41-6 | Must Meet NAAQS | Health | Must Meet NAAQS | Health
a,a'-[(hexylimino)di-2,1-ethanediyl]bis[omega-hydroxy]-poly(oxy-1,2-ethanediyl) | 67875-41-6 | 1000 | Health | 100 | Health
a,a'-[[[3-(decyloxy)propyl]methyliminio]di-2,1-ethanediyl]bis[w-hydroxy-poly(oxy-1,2-ethanediyl), branched, chlorides | 68478-94-4 | 600 | Health | 60 | Health
a,a'-[[[3-(decyloxy)propyl]methyliminio]di-2,1-ethanediyl]bis[w-hydroxy-poly(oxy-1,2-ethanediyl), branched, chlorides | 68478-94-4 | Must Meet NAAQS | Health | Must Meet NAAQS | Health
a,a'-phosphinicobis[omega-(4-nonylphenoxy)-poly(oxy-1,2-ethanediyl) | 9071-85-6 | Must Meet NAAQS | Health | Must Meet NAAQS | Health
a,a'-phosphinicobis[omega-(4-nonylphenoxy)-poly(oxy-1,2-ethanediyl) | 9071-85-6 | 1000 | Health | 100 | Health
a,a'-phosphinicobis[omega-(tridecyloxy)] poly(oxy-1,2-ethanediyl), branched | 68891-26-9 | Must Meet NAAQS | Health | Must Meet NAAQS | Health
a,a'-phosphinicobis[omega-(tridecyloxy)] poly(oxy-1,2-ethanediyl), branched | 68891-26-9 | 1000 | Health | 100 | Health
Abamectin | 71751-41-2 | 0.4 | Health | 0.04 | Health
abietic acid | 514-10-3 | 1000 | Health | 100 | Health
abietic acid | 514-10-3 | Must Meet NAAQS | Health | Must Meet NAAQS | Health
Acacia Gum | 9000-01-5 | Must Meet NAAQS | Health | Must Meet NAAQS | Health
Acacia Gum | 9000-01-5 | 1000 | Health | 100 | Health
acenaphthene | 83-32-9 | 100 | Health | 10 | Health
acenaphthylene | 208-96-8 | 100 | Health | 10 | Health
acetal | 105-57-7 | 1670 | Health | 167 | Health
acetaldehyde | 75-07-0 | 120 | Odor | 45 | Health
acetaldehyde oxime | 107-29-9 | 740 | Health | 74 | Health
acetaldehyde, homopolymer | 9002-91-9 | 20 | Health | 2 | Health
acetamide | 60-35-5 | 320 | Health | 32 | Health
acetaminophen | 103-90-2 | 50 | Health | 5 | Health
acetamiprid | 135410-20-7 | 50 | Health | 5 | Health
acetanilide | 103-84-4 | Must Meet NAAQS | Health | Must Meet NAAQS | Health
acetate salt by-products from 2-aminoethanol reaction products with ammonia | 169591-03-1 | 100 | Health | 10 | Health
acetic acid | 64-19-7 | 250 | Health | 25 | Health
acetic acid ethenyl ester | 25213-24-5 | Must Meet NAAQS | Health | Must Meet NAAQS | Health
acetic acid ethenyl ester, polymer with chloroethene and 2,5-furandione | 25085-82-9 | Must Meet NAAQS | Health | Must Meet NAAQS | Health
acetic acid ethenyl ester, polymer with ethenol, cyclic acetal with butanal (polyvinyl butyral) | 68648-78-2 | Must Meet NAAQS | Health | Must Meet NAAQS | Health
acetic acid, aluminum salt (3:1) | 139-12-8 | 250 | Health | 25 | Health
acetic acid, C6-8 branched alkyl esters | 90438-79-2 | 2750 | Health | 275 | Health
acetic acid, C7-9-branched alkyl esters, C8-rich | 108419-32-5 | 2750 | Health | 275 | Health
acetic acid, C8-10-branched alkyl esters, C9-rich | 108419-33-6 | 2750 | Health | 275 | Health
acetic acid, nonyl ester | 143-13-5 | 1000 | Health | 100 | Health
acetic anhydride | 108-24-7 | 120 | Health | 12 | Health
acetic formic anhydride | 2258-42-6 | 3000 | Health | 300 | Health
acetoacetanilide | 102-01-2 | Must Meet NAAQS | Health | Must Meet NAAQS | Health
acetoacetanilide | 102-01-2 | 450 | Health | 45 | Health
Acetochlor | 34256-82-1 | 220 | Health | 22 | Health
acetochlor herbicide | 123113-74-6 | 220 | Health | 22 | Health
acetone | 67-64-1 | 7800 | Health | 4800 | Health
acetone cyanohydrin | 75-86-5 | 40 | Health | 4 | Health
acetone oxime | 127-06-0 | 2950 | Health | 295 | Health
acetonitrile | 75-05-8 | 340 | Health | 34 | Health
acetophenone | 98-86-2 | 490 | Health | 49 | Health
acetoxy acetic acid | 13831-30-6 | 250 | Health | 25 | Health
acetyl chloride | 75-36-5 | 2.3 | Health | 0.23 | Health
acetyl fluoride ¦ For air permit reviews in agricultural areas with cattle | 557-99-3 |  |  | 0.71 | Animal
acetyl fluoride | 557-99-3 | 17 | Health | 8.1 | Health
acetyl fluoride ¦ For air permit reviews in agricultural areas | 557-99-3 | 2.8 | Vegetation | 0.57 | Vegetation
acetylacetone peroxide | 37187-22-7 | 100 | Health | 10 | Health
acetylcedrene | 32388-55-9 | 500 | Health | 50 | Health
acetylene | 74-86-2 | 26600 | Health | 2660 | Health
acetylsalicylic acid | 50-78-2 | 50 | Health | 5 | Health
acetylurethane | 2597-54-8 | Must Meet NAAQS | Health | Must Meet NAAQS | Health
Acid Blue 25 | 6408-78-2 | Must Meet NAAQS | Health | Must Meet NAAQS | Health
Acid Blue 40 | 6424-85-7 | Must Meet NAAQS | Health | Must Meet NAAQS | Health
Acid Blue 9 | 3844-45-9 | Must Meet NAAQS | Health | Must Meet NAAQS | Health
Acid Orange 154 | 56819-40-0 | 3.6 | Health | 0.041 | Health
Acid Red 1 | 3734-67-6 | Must Meet NAAQS | Health | Must Meet NAAQS | Health
Acid Red 14 | 3567-69-9 | Must Meet NAAQS | Health | Must Meet NAAQS | Health
Acid Red 407 | 72017-66-4 | 3.6 | Health | 0.041 | Health
Acid Red 52 | 3520-42-1 | Must Meet NAAQS | Health | Must Meet NAAQS | Health
Acid Violet 17 | 4129-84-4 | Must Meet NAAQS | Health | Must Meet NAAQS | Health
Acid Yellow 5GL | 6359-98-4 | Must Meet NAAQS | Health | Must Meet NAAQS | Health
acid-treated middle petroleum distillates | 64742-13-8 | 1000 | Health | 100 | Health
acidulated corn/soya soapstock | 68308-53-2 | 1000 | Health | 100 | Health
acidulated corn/soya soapstock | 68308-53-2 | Must Meet NAAQS | Health | Must Meet NAAQS | Health
Acifluorfen | 50594-66-6 | Must Meet NAAQS | Health | Must Meet NAAQS | Health
Acifluorfen Sodium herbicide | 62476-59-9 | Must Meet NAAQS | Health | Must Meet NAAQS | Health
acridine | 260-94-6 | 0.5 | Health | 0.05 | Health
acrolein | 107-02-8 | 3.2 | Health | 0.82 | Health
acrylamide | 79-06-1 | 0.3 | Health | 0.03 | Health
acrylamide/sodium acrylate copolymer | 25987-30-8 | 500 | Health | 50 | Health
acrylamide/sodium acrylate copolymer | 25987-30-8 | Must Meet NAAQS | Health | Must Meet NAAQS | Health
acrylate copolymer |  | Must Meet NAAQS | Health | Must Meet NAAQS | Health
acrylic acid | 79-10-7 | 60 | Health | 6 | Health
acrylic acid, triester with 2-ethyl-2-(hydroxymethyl)-1,3-propanediol | 72269-91-1 | 10 | Health | 1 | Health
acrylic acid, triester with 2-ethyl-2-(hydroxymethyl)-1,3-propanediol, butyl acrylate polymer | 25119-93-1 | 10 | Health | 1 | Health
acrylic copolymer |  | Must Meet NAAQS | Health | Must Meet NAAQS | Health
acrylic emulsion |  | Must Meet NAAQS | Health | Must Meet NAAQS | Health
acrylic latex |  | Must Meet NAAQS | Health | Must Meet NAAQS | Health
acrylic polymer | 23877-44-3 | Must Meet NAAQS | Health | Must Meet NAAQS | Health
acrylic polymer | 23877-44-3 | 500 | Health | 50 | Health
acrylic polyol |  | Must Meet NAAQS | Health | Must Meet NAAQS | Health
acrylic resin |  | Must Meet NAAQS | Health | Must Meet NAAQS | Health
acrylic resin solution | 169798-06-5 | Must Meet NAAQS | Health | Must Meet NAAQS | Health
acrylonitrile | 107-13-1 | 330 | Health | 2.1 | Health
acrylonitrile, polymer with 1,3-butadiene and stryrene | 9003-56-9 | Must Meet NAAQS | Health | Must Meet NAAQS | Health
acrylonitrile-butadiene polymer | 9003-18-3 | Must Meet NAAQS | Health | Must Meet NAAQS | Health
ACTICIDE GA |  | 160 | Health | 16 | Health
adamantane | 281-23-2 | 2900 | Health | 290 | Health
adduct diethylenetriamine, ethanolamine, bisphenol A |  | 50 | Health | 5 | Health
adipic acid | 124-04-9 | 50 | Health | 5 | Health
adipic acid, polymer with hexane-1,6-diol and propylidynetrimethanol | 56266-32-1 | 100 | Health | 10 | Health
adiponitrile | 111-69-3 | 90 | Health | 9 | Health
Admire | 105827-78-9 | 33 | Health | 3.3 | Health
aflatoxin | 1402-68-2 | 0.8 | Health | 0.08 | Health
Alachlor Technical | 15972-60-8 | 10 | Health | 1 | Health
alcohol alkoxylate, surfactant |  | Must Meet NAAQS | Health | Must Meet NAAQS | Health
alcohol alkoxylate, surfactant |  | 600 | Health | 60 | Health
alcohol ether sulfate |  | 600 | Health | 60 | Health
alcohol, ethoxylated, not otherwise specified |  | 600 | Health | 60 | Health
alcohol, generic, not otherwise specified |  | 2000 | Health | 200 | Health
alcohols C9, branched and linear | 85711-26-8 | 1500 | Health | 150 | Health
alcohols C9, branched and linear , C10-rich | 93821-11-5 | 1500 | Health | 150 | Health
alcohols, C>14, ethoxylated | 251553-55-6 | 600 | Health | 60 | Health
alcohols, C10-14, ethoxylated | 66455-15-0 | 600 | Health | 60 | Health
alcohols, C10-16 | 67762-41-8 | 2000 | Health | 200 | Health
alcohols, C10-16, ethoxylated | 68002-97-1 | 600 | Health | 60 | Health
alcohols, C10-16, ethoxylated propoxylated | 69227-22-1 | 600 | Health | 60 | Health
alcohols, C10-C12, ethoxylated, propoxylated | 68154-97-2 | 600 | Health | 60 | Health
alcohols, C11-14-iso-, C13-rich, ethoxylated propoxylated | 78330-23-1 | 600 | Health | 60 | Health
alcohols, C11-14-isoalcs., C13-rich, ethoxylated | 78330-21-9 | 600 | Health | 60 | Health
alcohols, C12-13 | 75782-86-4 | 2000 | Health | 200 | Health
alcohols, C12-13, ethoxylated | 66455-14-9 | 600 | Health | 60 | Health
alcohols, C12-14, ethoxylated | 68439-50-9 | 600 | Health | 60 | Health
alcohols, C12-14, ethoxylated, propoxylated | 68439-51-0 | 600 | Health | 60 | Health
alcohols, C12-14, secondary | 126950-60-5 | 600 | Health | 60 | Health
alcohols, C12-15 | 63393-82-8 | 2000 | Health | 200 | Health
alcohols, C12-15, ethoxylated | 68131-39-5 | 600 | Health | 60 | Health
alcohols, C12-15-branched and linear, ethoxylated propoxylated | 120313-48-6 | 600 | Health | 60 | Health
alcohols, C12-16, ethoxylated | 68551-12-2 | 600 | Health | 60 | Health
alcohols, C12-18 (ethoxylated propoxylated) | 69227-21-0 | 600 | Health | 60 | Health
alcohols, C12-18, distn. residues | 68603-16-7 | 2000 | Health | 200 | Health
alcohols, C12-18, ethoxylated | 68213-23-0 | 600 | Health | 60 | Health
alcohols, C12-C16 | 68855-56-1 | 2000 | Health | 200 | Health
alcohols, C14-18, ethoxylated, propoxylated | 68154-98-3 | 600 | Health | 60 | Health
alcohols, C16-18 ethoxylated | 68439-49-6 | 600 | Health | 60 | Health
alcohols, C16-18, distn. residues | 68603-17-8 | 2000 | Health | 200 | Health
alcohols, C16-C18, ethoxylated, propoxylated | 68002-96-0 | 600 | Health | 60 | Health
alcohols, C2-C33 manuf. of, by products from overheads | 876065-86-0 | 410 | Health | 41 | Health
alcohols, C6-10, ethoxylated | 70879-83-3 | 600 | Health | 60 | Health
alcohols, C6-12, ethoxylated | 68439-45-2 | 600 | Health | 60 | Health
alcohols, C6-12, ethoxylated propoxylated | 68937-66-6 | 600 | Health | 60 | Health
alcohols, C6-C12 | 68603-15-6 | 2000 | Health | 200 | Health
alcohols, C7-9-iso, C8 rich, ethoxylated | 78330-19-5 | 600 | Health | 60 | Health
alcohols, C8-10, ethoxylated, sulfates, ammonium salts | 68891-29-2 | Must Meet NAAQS | Health | Must Meet NAAQS | Health
alcohols, C8-10, ethoxylated, sulfates, ammonium salts | 68891-29-2 | 600 | Health | 60 | Health
alcohols, C8-18, ethoxylated | 69013-18-9 | 600 | Health | 60 | Health
alcohols, C9-11 | 66455-17-2 | 2000 | Health | 200 | Health
alcohols, C9-C11, ethoxylated | 68439-46-3 | 600 | Health | 60 | Health
aldehyde resin |  | Must Meet NAAQS | Health | Must Meet NAAQS | Health
aldehyde, generic, not otherwise specified |  | 1800 | Health | 180 | Health
Aldicarb | 116-06-3 | 17 | Health | 1.7 | Health
aldol | 107-89-1 | 1800 | Health | 180 | Health
Aldrin | 309-00-2 | 2.5 | Health | 0.25 | Health
aliphatic amine resin |  | Must Meet NAAQS | Health | Must Meet NAAQS | Health
aliphatic dibasic esters |  | 100 | Health | 10 | Health
aliphatic esters |  | 500 | Health | 50 | Health
aliphatic glycidyl ether |  | 50 | Health | 5 | Health
aliphatic hydrocarbon blend | 69430-33-7 | 2450 | Health | 245 | Health
aliphatic petroleum distillates (mineral spirits) | 64741-41-9 | 2450 | Health | 245 | Health
aliphatic petroleum naphtha | 64742-30-9 | 2450 | Health | 245 | Health
aliphatic polyepoxide |  | Must Meet NAAQS | Health | Must Meet NAAQS | Health
aliphatic polyisocyanate |  | 8.7 | Health | 0.87 | Health
alkanes, C10-24 | 289711-49-5 | 3500 | Health | 350 | Health
alkanes, C10-24, branched | 289711-48-4 | 3500 | Health | 350 | Health
alkanes, C14-16 | 90622-46-1 | 3500 | Health | 350 | Health
alkanes, C17 and higher, generic, not otherwise specified |  | 100 | Health | 10 | Health
alkanes, C18-28, chloro | 85535-86-0 | 100 | Health | 10 | Health
alkanes, C5-C16, generic, not otherwise specified |  | 3500 | Health | 350 | Health
alkanolamide |  | 100 | Health | 10 | Health
alkanolamine |  | 50 | Health | 5 | Health
alkanolamine fatty acid ester |  | 50 | Health | 5 | Health
alkenes, C>10 alpha | 64743-02-8 | 5800 | Health | 580 | Health
alkenes, C10-16 | 68991-52-6 | 5800 | Health | 580 | Health
alkenes, C11-13, C12-rich | 68526-58-9 | 5800 | Health | 580 | Health
alkenes, C18 alpha, isomerized | 148617-59-8 | 5800 | Health | 580 | Health
alkenes, C18 alpha, isomerized | 148617-59-8 | Must Meet NAAQS | Health | Must Meet NAAQS | Health
alkenes, C20-24 alpha | 93924-10-8 | 5800 | Health | 580 | Health
alkenes, C20-24 alpha | 93924-10-8 | Must Meet NAAQS | Health | Must Meet NAAQS | Health
alkenes, C24-28 alpha-, polymers with maleic anhydride | 68459-79-0 | Must Meet NAAQS | Health | Must Meet NAAQS | Health
alkenes, C6-8-branched, C7-rich | 97592-99-9 | 5800 | Health | 580 | Health
alkenes, C7-9, C8-rich | 68526-54-5 | 5800 | Health | 580 | Health
alkenes, C8-10, C9-rich | 68526-55-6 | 5800 | Health | 580 | Health
alkenes, C9-11, C10-rich | 68526-56-7 | 5800 | Health | 580 | Health
alkenes, ethylene-manuf.-by-product dicyclopentadiene-conc., polymers with ethylene-manuf.-by-product C5-cut alkene oligomers and tall oil, maleated | 68131-38-4 | 1000 | Health | 100 | Health
alkenes, ethylene-manuf.-by-product piperylene-cut, polymers with steam-cracked petroleum distillates | 68131-89-5 | 1800 | Health | 180 | Health
alkenes, generic, not otherwise specified |  | 5800 | Health | 580 | Health
alkenyl carboxylate, metal salt |  | 100 | Health | 10 | Health
alkenyl modified oxyalkylene polymer |  | 1000 | Health | 100 | Health
alkenyl modified oxyalkylene polymer |  | Must Meet NAAQS | Health | Must Meet NAAQS | Health
alkenyl succinic anhydride | 67762-77-0 | 240 | Health | 24 | Health
alkoxylated linear alcohol |  | 600 | Health | 60 | Health
alky glycidyl ether, C12-C14, oxirane | 68609-97-2 | 1000 | Health | 100 | Health
alkyd copolymer (a soybean oil polymer with ethylene glycol, pentaerythritol and phthalic anhydride) | 67700-76-9 | Must Meet NAAQS | Health | Must Meet NAAQS | Health
alkyd copolymer (an oil modified polyurethane resin) | 68071-85-2 | Must Meet NAAQS | Health | Must Meet NAAQS | Health
alkyd polyester |  | Must Meet NAAQS | Health | Must Meet NAAQS | Health
alkyd polymer |  | Must Meet NAAQS | Health | Must Meet NAAQS | Health
alkyd resin |  | Must Meet NAAQS | Health | Must Meet NAAQS | Health
alkyd resins | 63148-69-6 | Must Meet NAAQS | Health | Must Meet NAAQS | Health
alkyl (C12-C13) glycidyl ether | 120547-52-6 | 50 | Health | 5 | Health
alkyl (C12-C14) dimethylethylbenzyl ammonium chloride | 85409-23-0 | Must Meet NAAQS | Health | Must Meet NAAQS | Health
alkyl acetate, generic, not otherwise specified |  | 1000 | Health | 100 | Health
alkyl acid phosphate/triethylene |  | Must Meet NAAQS | Health | Must Meet NAAQS | Health
alkyl alcohol (C8-10) ethoxylates | 71060-57-6 | 600 | Health | 60 | Health
alkyl alcohol (C8-22) ethoxylates | 69013-19-0 | 600 | Health | 60 | Health
alkyl alcohol ethoxylate | 74432-13-6 | 600 | Health | 60 | Health
alkyl alcohol ethoxylates, C9-C11, branched | 78330-20-8 | 600 | Health | 60 | Health
alkyl amine surfactant |  | 600 | Health | 60 | Health
alkyl amine surfactant |  | Must Meet NAAQS | Health | Must Meet NAAQS | Health
alkyl amine surfactant, acetate salt |  | 600 | Health | 60 | Health
alkyl amine surfactant, acetate salt |  | Must Meet NAAQS | Health | Must Meet NAAQS | Health
alkyl amine surfactant, phosphate ester salt |  | Must Meet NAAQS | Health | Must Meet NAAQS | Health
alkyl amine surfactant, phosphate ester salt |  | 600 | Health | 60 | Health
alkyl aryl alkoxylated phosphate ester |  | Must Meet NAAQS | Health | Must Meet NAAQS | Health
alkyl aryl sulfonic acid |  | 1000 | Health | 100 | Health
alkyl aryl sulfonic acid |  | Must Meet NAAQS | Health | Must Meet NAAQS | Health
alkyl benzene, C6-C9, generic, not otherwise specified |  | 1250 | Health | 125 | Health
alkyl benzene, C9 and higher, generic, not otherwise specified |  | 2450 | Health | 245 | Health
alkyl dimethyl amine oxides | 61788-90-7 | 100 | Health | 10 | Health
alkyl ether amines |  | 180 | Health | 18 | Health
alkyl naphthalene |  | 200 | Health | 20 | Health
alkyl phenol ethoxylate |  | 600 | Health | 60 | Health
alkyl phenol polyamine |  | Must Meet NAAQS | Health | Must Meet NAAQS | Health
alkyl tallow amine ethoxylated | 61791-26-2 | 400 | Health | 40 | Health
alkyl tallow amine ethoxylated acetates (salts) | 68551-33-7 | 400 | Health | 40 | Health
alkylaryl etheral alcohols |  | 2000 | Health | 200 | Health
alkylaryl polyether (poly[oxy-1,2-ethanediyl], alpha-[phenylmethyl]-omega-[1,1,3,3-tetramethylbutyl]phenoxy)- | 60864-33-7 | 600 | Health | 60 | Health
alkylate, full range alkylation naphtha | 64741-64-6 | 1750 | Health | 175 | Health
alkylated aromatic compounds |  | 1250 | Health | 125 | Health
alkylated phenol resin |  | Must Meet NAAQS | Health | Must Meet NAAQS | Health
alkylidene, generic, not otherwise specified |  | 150 | Health | 15 | Health
alkyloxypolyethyleneoxyethanol | 68131-40-8 | Must Meet NAAQS | Health | Must Meet NAAQS | Health
alkyloxypolyethyleneoxyethanol | 68131-40-8 | 600 | Health | 60 | Health
alkylphenolic resin | 1417203-20-3 | Must Meet NAAQS | Health | Must Meet NAAQS | Health
Allethrins | 584-79-2 | Must Meet NAAQS | Health | Must Meet NAAQS | Health
Allura Red AC | 25956-17-6 | Must Meet NAAQS | Health | Must Meet NAAQS | Health
allyl (3-methylbutoxy)acetate | 67634-00-8 | 280 | Health | 28 | Health
allyl alcohol | 107-18-6 | 50 | Health | 5 | Health
allyl bromide | 106-95-6 | 5 | Health | 0.5 | Health
allyl chloride | 107-05-1 | 30 | Health | 3 | Health
allyl disulfide | 2179-57-9 | 1.3 | Odor | 5 | Health
allyl ether | 557-40-4 | 93 | Health | 9.3 | Health
allyl formate | 1838-59-1 | 50 | Health | 5 | Health
allyl glycidyl ether | 106-92-3 | 50 | Health | 5 | Health
allyl isothiocyanate | 57-06-7 | 0.7 | Health | 0.1 | Health
allyl methacrylate | 96-05-9 | 110 | Health | 11 | Health
allyl propyl disulfide | 2179-59-1 | 30 | Health | 3 | Health
allyl succinic anhydride | 7539-12-0 | 6 | Health | 0.6 | Health
allylamine | 107-11-9 | 12 | Health | 1.2 | Health
allyloxypolyethylene glycol | 27274-31-3 | 600 | Health | 60 | Health
allyloxypolyethylene glycol | 27274-31-3 | Must Meet NAAQS | Health | Must Meet NAAQS | Health
alpha tocopherol acetate | 7695-91-2 | Must Meet NAAQS | Health | Must Meet NAAQS | Health
alpha,alpha',alpha''-1,2,3-propanetriyltris(omega-(2-aminomethylethoxy)-poly(oxy(methyl-1,2-ethanediyl)) | 64852-22-8 | 100 | Health | 10 | Health
alpha,alpha',alpha''-1,2,3-propanetriyltris(omega-hydroxy-poly(oxy(methyl-1,2-ethanediyl)), polymer with 1,3-diisocyanato-2-methylbenzene and 2,4-diisocyanato-1-methylbenzene | 68479-75-4 | 8.7 | Health | 0.87 | Health
alpha,alpha'-(((3-methylphenyl)imino)di-2,1-ethanediyl)bis(omega-hydroxy-poly(oxy-1,2-ethanediyl)) | 36356-82-8 | 180 | Health | 18 | Health
alpha,alpha'-((9-octadecen-1-ylimino)di-2,1-ethanediyl)bis(omega-hydroxy)poly(oxy-1,2-ethanediyl) | 58253-49-9 | 180 | Health | 18 | Health
alpha,alpha'-((phenylimino)di-2,1-ethanediyl)bis(omega-hydroxy-poly(oxy-1,2-ethanediyl)) | 36356-83-9 | 180 | Health | 18 | Health
alpha,alpha,alpha,alpha-((1,36-dioxo-1,36-hexacosanediyl)bis(oxy-2,1-ethanediylnitrilodi-2,1-ethanediyl))tetrakis(omega-hydroxy-poly(oxy-1,2-ethanediyl) | 68214-24-4 | Must Meet NAAQS | Health | Must Meet NAAQS | Health
alpha,alpha,alpha,alpha-((1,36-dioxo-1,36-hexacosanediyl)bis(oxy-2,1-ethanediylnitrilodi-2,1-ethanediyl))tetrakis(omega-hydroxy-poly(oxy-1,2-ethanediyl) | 68214-24-4 | 1000 | Health | 100 | Health
alpha-(2-aminomethylethyl)-omega-(nonylphenoxy)-poly[oxy(methyl-1,2-ethanediyl)], branched | 144736-30-1 | Must Meet NAAQS | Health | Must Meet NAAQS | Health
alpha-(2-ethylhexyl)-omega-hydroxy-poly(oxy-1,2-ethanediyl), phosphate | 68439-39-4 | Must Meet NAAQS | Health | Must Meet NAAQS | Health
alpha-(2-ethylhexyl)-omega-hydroxy-poly(oxy-1,2-ethanediyl), phosphate, potassium salt | 68238-84-6 | Must Meet NAAQS | Health | Must Meet NAAQS | Health
alpha-(2-methyl-1-oxo-2-propen-1-yl)-omega-((2-methyl-1-oxo-2-propen-1-yl)oxy)-poly(oxy-1,2-ethanediyl) | 25852-47-5 | 300 | Health | 30 | Health
alpha-(2-propylheptyl)-omega-hydroxy-poly(oxy-1,2-ethanediyl) | 160875-66-1 | Must Meet NAAQS | Health | Must Meet NAAQS | Health
alpha-(3,5-dimethyl-1-(2-methylpropyl)hexyl)-omega-hydroxy-poly(oxy-1,2-ethanediyl) | 60828-78-6 | Must Meet NAAQS | Health | Must Meet NAAQS | Health
alpha-(3,5-dimethyl-1-(2-methylpropyl)hexyl)-omega-hydroxy-poly(oxy-1,2-ethanediyl) | 60828-78-6 | 600 | Health | 60 | Health
alpha-(4-Nonylphenyl)-omega-hydroxy-poly(oxy-1,2-ethanediyl) branched | 127087-87-0 | 600 | Health | 60 | Health
alpha-(4-Nonylphenyl)-omega-hydroxy-poly(oxy-1,2-ethanediyl) branched | 127087-87-0 | Must Meet NAAQS | Health | Must Meet NAAQS | Health
alpha-(4-nonylphenyl)-omega-hydroxy-poly(oxy-1,2-ethanediyl) phosphate | 51609-41-7 | 1000 | Health | 100 | Health
alpha-(4-nonylphenyl)-omega-hydroxy-poly(oxy-1,2-ethanediyl) phosphate | 51609-41-7 | Must Meet NAAQS | Health | Must Meet NAAQS | Health
alpha-(bis(1-phenylethyl)phenyl)-omega-hydroxy-poly(oxy-1,2-ethanediyl) | 9086-52-6 | Must Meet NAAQS | Health | Must Meet NAAQS | Health
alpha-(dimethylphenyl)-omega-hydroxy-poly(oxy-1,2-ethanediyl) | 61723-82-8 | Must Meet NAAQS | Health | Must Meet NAAQS | Health
alpha-(dimethylphenyl)-omega-hydroxy-poly(oxy-1,2-ethanediyl) | 61723-82-8 | 1000 | Health | 100 | Health
alpha-(dinonylphenyl)-omega-hydroxy-poly(oxy-1,2-ethanediyl) | 9014-93-1 | 1000 | Health | 100 | Health
alpha-(dinonylphenyl)-omega-hydroxy-poly(oxy-1,2-ethanediyl) | 9014-93-1 | Must Meet NAAQS | Health | Must Meet NAAQS | Health
alpha-(dodecylphenyl)-omega-hydroxy-poly(oxy-1,2-ethanediyl) | 9014-92-0 | Must Meet NAAQS | Health | Must Meet NAAQS | Health
alpha-(dodecylphenyl)-omega-hydroxy-poly(oxy-1,2-ethanediyl) | 9014-92-0 | 1000 | Health | 100 | Health
alpha-(nonylphenyl)-omega-hydroxy-poly(oxy-1,2-ethanediyl), branched, phosphates | 68412-53-3 | Must Meet NAAQS | Health | Must Meet NAAQS | Health
alpha-(nonylphenyl)-omega-hydroxy-poly(oxy-1,2-ethanediyl), phosphate, sodium salt | 37340-60-6 | Must Meet NAAQS | Health | Must Meet NAAQS | Health
alpha-[1,1'-biphenyl]-4-yl-omega-hydroxy-poly(oxy-1,2-ethanediyl), benzylated | 104376-72-9 | Must Meet NAAQS | Health | Must Meet NAAQS | Health
alpha-[2-(tert-dodecylthio)ethyl]-omega-hydroxy-poly(oxy-1,2-ethanediyl) | 9004-83-5 | Must Meet NAAQS | Health | Must Meet NAAQS | Health
alpha-[2-(tert-dodecylthio)ethyl]-omega-hydroxy-poly(oxy-1,2-ethanediyl) | 9004-83-5 | 1000 | Health | 100 | Health
alpha-[3-[3-(2H-benzotriazol-2-yl)-5-(1,1-dimethylethyl)-4-hydroxyphenyl]-1-oxopropyl]-omega-[3-[3-(2Hbenzotriazol-2-yl)-5-(1,1-dimethylethyl)-4-hydroxyphenyl]-1-oxopropoxy]poly(oxy-1,2-ethanediyl) | 104810-47-1 | 120 | Health | 12 | Health
alpha-2-propen-1-yl-omega-hydroxy-poly(oxy(methyl-1,2-ethanediyl)) | 9042-19-7 | 1000 | Health | 100 | Health
alpha-acetyl-omega-(2-propen-1-yloxy)-poly(oxy-1,2-ethanediyl) | 27252-87-5 | Must Meet NAAQS | Health | Must Meet NAAQS | Health
alpha-amylase, bacterial | 9000-85-5 | 240 | Health | 24 | Health
alpha-amylcinnamaldehyde | 122-40-7 | 100 | Health | 10 | Health
alpha-C12-15-alkyl-omega-sulfo-poly(oxy-1,2-ethanediyl), sodium salt | 121546-77-8 | 600 | Health | 60 | Health
alpha-C12-15-alkyl-omega-sulfo-poly(oxy-1,2-ethanediyl), sodium salt | 121546-77-8 | Must Meet NAAQS | Health | Must Meet NAAQS | Health
alpha-cumyl peroxyneoheptanoate | 104852-44-0 | 100 | Health | 10 | Health
alpha-d-methylglucoside | 97-30-3 | 10 | Health | 1 | Health
alpha-decyl-omega-hydroxy-poly(oxy-1,2-ethanediyl) | 26183-52-8 | 1000 | Health | 100 | Health
alpha-decyl-omega-hydroxy-poly(oxy-1,2-ethanediyl) | 26183-52-8 | Must Meet NAAQS | Health | Must Meet NAAQS | Health
alpha-hexyl-omega-hydroxy-poly(oxy-1,2-ethanediyl) | 31726-34-8 | 1000 | Health | 100 | Health
alpha-hydro-omega-hydroxy-poly(oxy(methyl-1,2-ethanediyl)), polymer with 1,1'-methylenebis(4-isocyanatobenzene) | 9048-57-1 | Must Meet NAAQS | Health | Must Meet NAAQS | Health
alpha-hydro-omega-hydroxy-poly(oxy-1,2-ethanediyl), ether with d-glucitol (6:1) | 53694-15-8 | Must Meet NAAQS | Health | Must Meet NAAQS | Health
alpha-hydro-omega-hydroxy-poly(oxy-1,2-ethanediyl), ether with d-glucitol (6:1) | 53694-15-8 | 1000 | Health | 100 | Health
alpha-hydro-omega-hydroxy-poly(oxy-1,2-ethanediyl), mono-C11-14-isoalkyl ethers, C13-rich, phosphates, ethoxylated | 78330-22-0 | 600 | Health | 60 | Health
alpha-hydro-omega-hydroxy-poly[oxy(methyl-1,2-ethanediyl)], ether with [[(2-hydroxymethylethyl)imino]bis(2,1-ethanediylnitrilo)]tetrakis[propanol] (5:1) | 61252-98-0 | 1000 | Health | 100 | Health
alpha-hydro-omega-hydroxy-poly[oxy(methyl-1,2-ethanediyl)], ether with [[(2-hydroxymethylethyl)imino]bis(2,1-ethanediylnitrilo)]tetrakis[propanol] (5:1) | 61252-98-0 | Must Meet NAAQS | Health | Must Meet NAAQS | Health
alpha-hydro-omega-hydroxy-poly[oxy(methyl-1,2-ethanediyl)], ether with D-glucitol (6:1) | 52625-13-5 | 1000 | Health | 100 | Health
alpha-methylbenzyl alcohol | 98-85-1 | 200 | Health | 20 | Health
alpha-methylstyrene | 98-83-9 | 250 | Odor | 48 | Health
alpha-methylstyrene dimer | 6362-80-7 | 250 | Odor | 48 | Health
alpha-octyl-omega-hydroxy-poly(oxy-1,2-ethanediyl) | 27252-75-1 | Must Meet NAAQS | Health | Must Meet NAAQS | Health
alpha-octyl-omega-hydroxy-poly(oxy-1,2-ethanediyl) | 27252-75-1 | 1000 | Health | 100 | Health
alpha-olefins, maleic anhydride graft copolymer, N-hydrogenated tallow alkyl imide | 68603-63-4 | 1000 | Health | 100 | Health
alpha-olefins, maleic anhydride graft copolymer, N-hydrogenated tallow alkyl imide | 68603-63-4 | Must Meet NAAQS | Health | Must Meet NAAQS | Health
alpha-phenyl-omega-hydroxy-poly(oxy-1,2-ethanediyl) | 9004-78-8 | 1000 | Health | 100 | Health
alpha-phenyl-omega-hydroxy-poly(oxy-1,2-ethanediyl) | 9004-78-8 | Must Meet NAAQS | Health | Must Meet NAAQS | Health
alpha-phosphono-omega-(pentadecyloxy)-poly(oxy-1,2-ethanediyl), branched | 68891-28-1 | 1000 | Health | 100 | Health
alpha-phosphono-omega-(pentadecyloxy)-poly(oxy-1,2-ethanediyl), branched | 68891-28-1 | Must Meet NAAQS | Health | Must Meet NAAQS | Health
alpha-pinene | 80-56-8 | 1120 | Health | 112 | Health
alpha-sulfo-omega-(4-nonylphenoxy)-poly(oxy-1,2-ethanediyl), ammonium salt | 31691-97-1 | 1000 | Health | 100 | Health
alpha-sulfo-omega-(4-nonylphenoxy)-poly(oxy-1,2-ethanediyl), ammonium salt | 31691-97-1 | Must Meet NAAQS | Health | Must Meet NAAQS | Health
alpha-sulfo-omega-(nonylphenoxy)-poly(oxy-1,2-ethanediyl), branched, ammonium salt | 68649-55-8 | Must Meet NAAQS | Health | Must Meet NAAQS | Health
alpha-sulfo-omega-(nonylphenoxy)-poly(oxy-1,2-ethanediyl), branched, ammonium salt | 68649-55-8 | 1000 | Health | 100 | Health
alpha-sulfo-omega-(tetradecyloxy)-poly(oxy-1,2-ethanediyl), ammonium salt | 27731-61-9 | Must Meet NAAQS | Health | Must Meet NAAQS | Health
alpha-sulfo-omega-(tetradecyloxy)-poly(oxy-1,2-ethanediyl), ammonium salt | 27731-61-9 | 1000 | Health | 100 | Health
alpha-sulfo-omega-(undecyloxy)-poly(oxy-1,2-ethanediyl), branched and linear, sodium salt | 219756-63-5 | Must Meet NAAQS | Health | Must Meet NAAQS | Health
alpha-sulfo-omega-[2,4,6-tris(1-methylpropyl)phenoxy]-poly(oxy-1,2-ethanediyl) sodium salt | 109909-39-9 | Must Meet NAAQS | Health | Must Meet NAAQS | Health
alpha-sulfo-omega-hydroxy-poly(oxy-1,2-ethanediyl), C10-12 alkyl ethers, ammonium salts | 68890-88-0 | 1000 | Health | 100 | Health
alpha-sulfo-omega-hydroxy-poly(oxy-1,2-ethanediyl), C10-12 alkyl ethers, ammonium salts | 68890-88-0 | Must Meet NAAQS | Health | Must Meet NAAQS | Health
alpha-sulfo-omega-hydroxy-poly(oxy-1,2-ethanediyl), C10-16-alkyl ethers, ammonium salts | 67762-19-0 | 1000 | Health | 100 | Health
alpha-sulfo-omega-hydroxy-poly(oxy-1,2-ethanediyl), C10-16-alkyl ethers, ammonium salts | 67762-19-0 | Must Meet NAAQS | Health | Must Meet NAAQS | Health
alpha-sulfo-omega-hydroxy-poly(oxy-1,2-ethanediyl), C6-10-alkyl ethers, ammonium salts | 68037-05-8 | 600 | Health | 60 | Health
alpha-terpinene | 99-86-5 | 1120 | Health | 112 | Health
alpha-terpineol | 98-55-5 | 1000 | Health | 100 | Health
alpha-terpineol acetate | 8007-35-0 | 1000 | Health | 100 | Health
alpha-tetradecyl-omega-hyroxy-poly(oxy-1,2-ethanediyl) | 27306-79-2 | 1000 | Health | 100 | Health
alpha-tetradecyl-omega-hyroxy-poly(oxy-1,2-ethanediyl) | 27306-79-2 | Must Meet NAAQS | Health | Must Meet NAAQS | Health
alpha-tridecyl-omega-hyroxy-poly(oxy-1,2-ethanediyl) phosphonate | 9046-01-9 | Must Meet NAAQS | Health | Must Meet NAAQS | Health
alpha-tridecyl-omega-hyroxy-poly(oxy-1,2-ethanediyl) phosphonate | 9046-01-9 | 1000 | Health | 100 | Health
alpha-undecyl-omega-hydroxy-poly(oxy-1,2-ethanediyl) | 34398-01-1 | 1000 | Health | 100 | Health
aluminosilicate | 1318-02-1 | 50 | Health | 5 | Health
aluminum | 7429-90-5 | 50 | Health | 5 | Health
aluminum calcium oxide (2:1) | 12042-68-1 | Must Meet NAAQS | Health | Must Meet NAAQS | Health
aluminum chloride | 7446-70-0 | 20 | Health | 2 | Health
aluminum chloride hydroxide sulfate | 39290-78-3 | 20 | Health | 2 | Health
aluminum formate | 7360-53-4 | 50 | Health | 5 | Health
aluminum hydroxide | 21645-51-2 | 50 | Health | 5 | Health
aluminum hydroxide silicate | 12428-46-5 | 50 | Health | 5 | Health
aluminum L-lactate | 18917-91-4 | 20 | Health | 2 | Health
aluminum oxide | 1344-28-1 | 50 | Health | 5 | Health
aluminum phosphate | 7784-30-7 | 50 | Health | 5 | Health
aluminum potassium sulfate dodecahydrate | 7784-24-9 | 20 | Health | 2 | Health
aluminum silicate | 1302-76-7 | 50 | Health | 5 | Health
aluminum stearate | 637-12-7 | 50 | Health | 5 | Health
aluminum sulfate | 10043-01-3 | 50 | Health | 5 | Health
aluminum sulfate tetradecahydrate | 16828-12-9 | 50 | Health | 5 | Health
aluminum titanium chloride | 12003-13-3 | 50 | Health | 5 | Health
aluminum, insoluble compounds |  | 50 | Health | 5 | Health
aluminum, soluble compounds |  | 20 | Health | 2 | Health
Amdro | 67485-29-4 | 14 | Health | 1.4 | Health
amide, generic, not otherwise specified |  | 100 | Health | 10 | Health
amides, C18-unsatd fatty acid dimers and polyhexamethlene polyamines |  | 100 | Health | 10 | Health
amides, coco, N-[3-(dimethylamino)propyl], alkylation products with chloroacetic acid, sodium salts | 70851-07-9 | 600 | Health | 60 | Health
amides, coco, N-[3-(dimethylamino)propyl], alkylation products with chloroacetic acid, sodium salts | 70851-07-9 | Must Meet NAAQS | Health | Must Meet NAAQS | Health
amides, from ammonia-ethanolamine reaction by-products and tall-oil fatty acids | 68647-75-6 | 100 | Health | 10 | Health
amides, from C14-18 and C16-18-unsatd. fatty acids and diethylenetriamine, phosphates | 91844-83-6 | Must Meet NAAQS | Health | Must Meet NAAQS | Health
amides, from C14-18 and C16-18-unsatd. fatty acids and diethylenetriamine, phosphates | 91844-83-6 | 1000 | Health | 100 | Health
amides, from C16-22 fatty acids and diethylenetriamine | 68876-82-4 | 100 | Health | 10 | Health
amides, from C18-unsatd fatty acid dimers and polyhexamethylene polyamines, ethoxylated | 70248-24-7 | 100 | Health | 10 | Health
amides, from C18-unsatd. fatty acid dimers and diethylenetriamine | 70321-65-2 | 1000 | Health | 100 | Health
amides, from C18-unsatd. fatty acid dimers and diethylenetriamine | 70321-65-2 | Must Meet NAAQS | Health | Must Meet NAAQS | Health
amides, from diethylenetriamine, oleic acid and tall-oil fatty acids | 68526-42-1 | 100 | Health | 10 | Health
amides, from tall-oil fatty acids and tetraethylenepentamine | 68155-17-9 | 1000 | Health | 100 | Health
amides, from tall-oil fatty acids and tetraethylenepentamine | 68155-17-9 | Must Meet NAAQS | Health | Must Meet NAAQS | Health
amides, tall oil fatty, N,N-bis(2-hydroxyethyl)- | 68155-20-4 | 1000 | Health | 100 | Health
amides, tall oil fatty, N,N-bis(2-hydroxyethyl)- | 68155-20-4 | Must Meet NAAQS | Health | Must Meet NAAQS | Health
amides, tall-oil fatty, N-[2-(4,5-dihydro-2-nortall-oil alkyl-1H-imidazol-1-yl)ethyl] | 68155-19-1 | Must Meet NAAQS | Health | Must Meet NAAQS | Health
amides, tall-oil fatty, N-[2-(4,5-dihydro-2-nortall-oil alkyl-1H-imidazol-1-yl)ethyl] | 68155-19-1 | 1000 | Health | 100 | Health
amido detergents |  | 100 | Health | 10 | Health
amidopolyamine |  | Must Meet NAAQS | Health | Must Meet NAAQS | Health
amidosulfonic acid, potassium salt | 13823-50-2 | Must Meet NAAQS | Health | Must Meet NAAQS | Health
amine fatty acid condensate |  | Must Meet NAAQS | Health | Must Meet NAAQS | Health
amine fatty acid condensate |  | 1000 | Health | 100 | Health
amine fatty acid condensate, acetate |  | Must Meet NAAQS | Health | Must Meet NAAQS | Health
amine fatty acid condensate, acetate |  | 1000 | Health | 100 | Health
amine phosphonate, cyclic amine derivative salt |  | Must Meet NAAQS | Health | Must Meet NAAQS | Health
amine phosphonates |  | Must Meet NAAQS | Health | Must Meet NAAQS | Health
amine salt of dodecylbenzene sulfonic acid |  | 1000 | Health | 100 | Health
amine salt of dodecylbenzene sulfonic acid |  | Must Meet NAAQS | Health | Must Meet NAAQS | Health
amine, generic, not otherwise specified |  | 100 | Health | 10 | Health
amine, tallow, not otherwise specified |  | 400 | Health | 40 | Health
amines, bis(hydrogenated tallow alkyl), 2-((bis(hydrogenated tallow alkyl)amino)carbonyl)benzoates | 91745-35-6 | 400 | Health | 40 | Health
amines, C10-14-branched and linear alkyl, [1-[(2-hydroxy-4-nitrophenyl)azo]-2-naphthalenolato(2-)][1-[(2-hydroxy-5-nitrophenyl)azo]-2-naphthalenolato(2-)]chromate(1-) | 85186-64-7 | 3.6 | Health | 0.041 | Health
amines, C10-14-branched and linear alkyl, bis(2,4-dihydro-4-(2-(2-hydroxy-5-nitrophenyl)diazenyl)-5-methyl-2-phenyl-3H-pyrazol-3-onato(2-))chromate(1-) (1:1) | 84961-40-0 | 3.6 | Health | 0.041 | Health
amines, C10-14-branched and linear alkyl, bis[1-[(2-hydroxy-4-nitrophenyl)azo]-2-naphthalenolato(2-)]chromate(1-) | 85186-66-9 | 3.6 | Health | 0.041 | Health
amines, C12-14-tert-alkyl, ethoxylated | 73138-27-9 | 100 | Health | 10 | Health
amines, C12-14-tert-alkyl, ethoxylated, sulfates, sodium salts | 72379-24-9 | 600 | Health | 60 | Health
amines, C12-14-tert-alkyl, ethoxylated, sulfates, sodium salts | 72379-24-9 | Must Meet NAAQS | Health | Must Meet NAAQS | Health
amines, C12-16-alkyldimethyl | 68439-70-3 | 100 | Health | 10 | Health
amines, C16-22-alkyl | 68037-92-3 | 100 | Health | 10 | Health
amines, C16-22-alkyldimethyl | 75444-69-8 | 100 | Health | 10 | Health
amines, C16-22-tert-alkyl | 68955-54-4 | 100 | Health | 10 | Health
amines, C16-22-tert-alkyl, ethoxylated | 68647-49-4 | 100 | Health | 10 | Health
amines, C18-unsatd. alkyl, dimers | 68201-29-6 | 100 | Health | 10 | Health
amines, coco alkyl, hydrochoride | 91745-52-7 | 100 | Health | 10 | Health
amines, cocoalkyl, acetates | 61790-57-6 | 100 | Health | 10 | Health
amines, di-C16-22-alkylmethyl | 97553-98-5 | 100 | Health | 10 | Health
amines, dicoco alkyl |  | 100 | Health | 10 | Health
amines, dicoco alkylmethyl |  | 100 | Health | 10 | Health
amines, hydrogenated tallow alkyl | 61788-45-2 | 400 | Health | 40 | Health
amines, methylditallow alkyl | 68603-65-6 | 400 | Health | 40 | Health
amines, tallow alkyl, ethoxylated, branched dodecylbenzenesulfonates (salts) | 68955-73-7 | 400 | Health | 40 | Health
amines, tallow alkyl, ethoxylated, phosphates | 68308-48-5 | 400 | Health | 40 | Health
amines, tallow alkyl, ethoxylated, sulfates | 72968-31-1 | 400 | Health | 40 | Health
aminocaproamide | 373-04-6 | 100 | Health | 10 | Health
aminocapronitrile | 2432-74-8 | 140 | Health | 14 | Health
aminoethylethanolamine | 111-41-1 | 640 | Health | 64 | Health
Aminolignin | 53529-03-6 | Must Meet NAAQS | Health | Must Meet NAAQS | Health
aminophenol | 27598-85-2 | Must Meet NAAQS | Health | Must Meet NAAQS | Health
aminopropyldiethanolamine | 4985-85-7 | 100 | Health | 10 | Health
Amitraz | 33089-61-1 | 35 | Health | 3.5 | Health
ammonia | 7664-41-7 | 180 | Health | 92 | Health
Ammonium 1,1,2,2,3,3,4,4,4-nonafluorobutane-1-sulphonate | 68259-10-9 | 1000 | Health | 100 | Health
Ammonium 1,1,2,2,3,3,4,4,4-nonafluorobutane-1-sulphonate | 68259-10-9 | Must Meet NAAQS | Health | Must Meet NAAQS | Health
Ammonium 1,1,2,2,3,3,4,4,5,5,5-undecafluoropentane-1-sulphonate | 68259-09-6 | 1000 | Health | 100 | Health
Ammonium 1,1,2,2,3,3,4,4,5,5,5-undecafluoropentane-1-sulphonate | 68259-09-6 | Must Meet NAAQS | Health | Must Meet NAAQS | Health
Ammonium 1,1,2,2,3,3,4,4,5,5,6,6,7,7,7-pentadecafluoroheptane-1-sulphonate | 68259-07-4 | Must Meet NAAQS | Health | Must Meet NAAQS | Health
Ammonium 1,1,2,2,3,3,4,4,5,5,6,6,7,7,7-pentadecafluoroheptane-1-sulphonate | 68259-07-4 | 1000 | Health | 100 | Health
ammonium acetate | 631-61-8 | 220 | Health | 22 | Health
ammonium alkyl aryl sulfonates |  | Must Meet NAAQS | Health | Must Meet NAAQS | Health
ammonium benzoate | 1863-63-4 | Must Meet NAAQS | Health | Must Meet NAAQS | Health
ammonium bicarbonate | 1066-33-7 | Must Meet NAAQS | Health | Must Meet NAAQS | Health
ammonium bifluoride ¦ For air permit reviews in agricultural areas with cattle | 1341-49-7 |  |  | 0.71 | Animal
ammonium bifluoride | 1341-49-7 | 17 | Health | 8.1 | Health
ammonium bifluoride ¦ For air permit reviews in agricultural areas | 1341-49-7 | 2.8 | Vegetation | 0.57 | Vegetation
ammonium bisulfite | 10192-30-0 | Must Meet NAAQS | Health | Must Meet NAAQS | Health
ammonium chloride | 12125-02-9 | Must Meet NAAQS | Health | Must Meet NAAQS | Health
ammonium cocoyl isethionate | 223705-57-5 | Must Meet NAAQS | Health | Must Meet NAAQS | Health
ammonium cocoyl isethionate | 223705-57-5 | 600 | Health | 60 | Health
ammonium dichromate | 7789-09-5 | 0.39 | Health | 0.0043 | Health
ammonium dimolybdate | 27546-07-2 | 5 | Health | 0.5 | Health
ammonium ferrous sulfate | 10045-89-3 | Must Meet NAAQS | Health | Must Meet NAAQS | Health
ammonium fluoborate ¦ For air permit reviews in agricultural areas | 13826-83-0 | 2.8 | Vegetation | 0.57 | Vegetation
ammonium fluoborate ¦ For air permit reviews in agricultural areas with cattle | 13826-83-0 |  |  | 0.71 | Animal
ammonium fluoborate | 13826-83-0 | 17 | Health | 8.1 | Health
ammonium fluoride | 12125-01-8 | 17 | Health | 8.1 | Health
ammonium fluoride ¦ For air permit reviews in agricultural areas with cattle | 12125-01-8 |  |  | 0.71 | Animal
ammonium fluoride ¦ For air permit reviews in agricultural areas | 12125-01-8 | 2.8 | Vegetation | 0.57 | Vegetation
ammonium formate | 540-69-2 | Must Meet NAAQS | Health | Must Meet NAAQS | Health
Ammonium heptadecafluorooctanesulphonate | 29081-56-9 | 1000 | Health | 100 | Health
Ammonium heptadecafluorooctanesulphonate | 29081-56-9 | Must Meet NAAQS | Health | Must Meet NAAQS | Health
ammonium hexafluorozirconate | 16919-31-6 | 50 | Health | 5 | Health
ammonium hydroxide | 1336-21-6 | 180 | Health | 92 | Health
ammonium iron(III) hexacyanoferrate(II) | 25869-00-5 | Must Meet NAAQS | Health | Must Meet NAAQS | Health
ammonium iron(III) sulfate | 10138-04-2 | Must Meet NAAQS | Health | Must Meet NAAQS | Health
ammonium lauryl ether sulfate | 32612-48-9 | Must Meet NAAQS | Health | Must Meet NAAQS | Health
ammonium lauryl ether sulfate | 32612-48-9 | 1000 | Health | 100 | Health
ammonium lauryl sulfate | 2235-54-3 | 600 | Health | 60 | Health
ammonium lauryl sulfate | 2235-54-3 | Must Meet NAAQS | Health | Must Meet NAAQS | Health
ammonium lignosulfonate | 8061-53-8 | Must Meet NAAQS | Health | Must Meet NAAQS | Health
ammonium metatungstate, hydrate | 12333-11-8 | 10 | Health | 1 | Health
ammonium N-nitrosophenylhydroxylamine | 135-20-6 | 400 | Health | 40 | Health
ammonium nitrate | 6484-52-2 | Must Meet NAAQS | Health | Must Meet NAAQS | Health
ammonium nitrite | 13446-48-5 | Must Meet NAAQS | Health | Must Meet NAAQS | Health
ammonium nonoxynol-4-sulfate | 9051-57-4 | Must Meet NAAQS | Health | Must Meet NAAQS | Health
Ammonium perfluorohexane-1-sulphonate) | 68259-08-5 | Must Meet NAAQS | Health | Must Meet NAAQS | Health
Ammonium perfluorohexane-1-sulphonate) | 68259-08-5 | 1000 | Health | 100 | Health
ammonium perfluorooctanoate | 3825-26-1 | 0.1 | Health | 0.01 | Health
ammonium persulfate | 7727-54-0 | 10 | Health | 1 | Health
ammonium phosphate | 7783-28-0 | Must Meet NAAQS | Health | Must Meet NAAQS | Health
ammonium polyphosphate | 68333-79-9 | Must Meet NAAQS | Health | Must Meet NAAQS | Health
ammonium sodium sulphate | 13863-45-1 | Must Meet NAAQS | Health | Must Meet NAAQS | Health
ammonium sulfamate | 7773-06-0 | Must Meet NAAQS | Health | Must Meet NAAQS | Health
ammonium sulfate | 7783-20-2 | Must Meet NAAQS | Health | Must Meet NAAQS | Health
ammonium sulfide | 12124-99-1 | Must Meet NAAQS | Health | Must Meet NAAQS | Health
ammonium sulfite | 10196-04-0 | Must Meet NAAQS | Health | Must Meet NAAQS | Health
ammonium thiosulfate | 7783-18-8 | Must Meet NAAQS | Health | Must Meet NAAQS | Health
ammonium xylene sulfonate | 26447-10-9 | 530 | Health | 53 | Health
amyl acid phosphate | 3138-42-9 | 100 | Health | 10 | Health
amyl bromide | 110-53-2 | 250 | Health | 25 | Health
amyl salicylate | 2050-08-0 | 400 | Health | 40 | Health
amylopectin, phosphate, 2-hydroxypropyl ether | 113894-92-1 | Must Meet NAAQS | Health | Must Meet NAAQS | Health
anhydrite | 14798-04-0 | Must Meet NAAQS | Health | Must Meet NAAQS | Health
anilazine fungicide | 101-05-3 | 70 | Health | 7 | Health
aniline | 62-53-3 | 80 | Health | 8 | Health
animal fat, rendered | 61789-97-7 | 1000 | Health | 100 | Health
anionic surfactant (nonylphenol ethoxylated and phosphated, potassium salt) | 52503-15-8 | 600 | Health | 60 | Health
anionic surfactant (nonylphenol ethoxylated and phosphated, potassium salt) | 52503-15-8 | Must Meet NAAQS | Health | Must Meet NAAQS | Health
anthophyllite (non-asbestos form) | 17068-78-9 | 20 | Health | 2 | Health
anthracene | 120-12-7 | 1 | Health | 0.1 | Health
anthracite | 8029-10-5 |  |  | 0.4 | Health
anthracite | 8029-10-5 | Must Meet NAAQS | Health
anthraquinone | 84-65-1 | 50 | Health | 5 | Health
antifoam additive |  | Must Meet NAAQS | Health | Must Meet NAAQS | Health
antigorite | 12135-86-3 | 50 | Health | 5 | Health
antimony | 7440-36-0 | 5 | Health | 0.5 | Health
antimony diamyldithiocarbamate | 15890-25-2 | 5 | Health | 0.5 | Health
antimony pentachloride | 7647-18-9 | 5 | Health | 0.5 | Health
antimony pentoxide | 1314-60-9 | 5 | Health | 0.5 | Health
antimony trioxide | 1309-64-4 | 5 | Health | 0.5 | Health
antimony(III) chloride | 10025-91-9 | 5 | Health | 0.5 | Health
antisag agent |  | Must Meet NAAQS | Health | Must Meet NAAQS | Health
Aphistar | 112143-82-5 | 6 | Health | 0.6 | Health
aqueous zinc stearate dispersion |  | 20 | Health | 2 | Health
arabinose | 147-81-9 | 100 | Health | 10 | Health
Aramite | 140-57-8 | Must Meet NAAQS | Health | Must Meet NAAQS | Health
arene-derived surfactant |  | Must Meet NAAQS | Health | Must Meet NAAQS | Health
arene-derived surfactant |  | 600 | Health | 60 | Health
argon | 7440-37-1 | Simple Asphyxiant | Health | Simple Asphyxiant | Health
aromatic amine, mercaptoacetic acid salt |  | Must Meet NAAQS | Health | Must Meet NAAQS | Health
aromatic amine, mercaptoacetic acid salt |  | 1000 | Health | 100 | Health
aromatic amines, acetates |  | 1000 | Health | 100 | Health
aromatic amines, acetates |  | Must Meet NAAQS | Health | Must Meet NAAQS | Health
aromatic distillate, heavy | 67891-79-6 | 2450 | Health | 245 | Health
aromatic glycidyl derivative #2 |  | 160 | Health | 16 | Health
aromatic hydrocarbons, C8 | 90989-38-1 | 2200 | Health | 180 | Health
aromatic hydrocarbons, C9-C11, mononuclear | 70693-06-0 | 1250 | Health | 125 | Health
aromatic solvent naphtha, heavy | 64742-94-5 | 2560 | Health | 256 | Health
Aromex | 78308-32-4 | 1250 | Health | 125 | Health
arsenic | 7440-38-2 | 3 | Health | 0.067 | Health
arsenic acid | 7778-39-4 | 3 | Health | 0.067 | Health
arsenic pentoxide | 1303-28-2 | 3 | Health | 0.067 | Health
arsenic trioxide | 1327-53-3 | 3 | Health | 0.067 | Health
arsenic, inorganic compounds |  | 3 | Health | 0.067 | Health
arsenic, organic compounds |  | 5 | Health | 0.5 | Health
arsine | 7784-42-1 | 2 | Health | 0.2 | Health
aryl amines |  | 150 | Health | 15 | Health
arylic melamine |  | Must Meet NAAQS | Health | Must Meet NAAQS | Health
asbestos, all forms | 1332-21-4 | 0.03 | Health | 0.003 | Health
asphalt | 8052-42-4 | 5 | Health | 0.5 | Health
asphalt | 8052-42-4 | 350 | Health | 35 | Health
asphaltenes | 91995-23-2 | 3500 | Health | 350 | Health
Atrazine | 1912-24-9 | 10 | Health | 1 | Health
attapulgite clay, hydrous magnesium aluminum silicate | 12174-11-7 | 50 | Health | 5 | Health
aviation gasoline (> 90% light alkyklate naphtha and <1% benzene) |  | 3500 | Health | 350 | Health
avocado oil | 8024-32-6 | 1000 | Health | 100 | Health
Azaserine | 115-02-6 | 9 | Health | 0.9 | Health
azelaic acid | 123-99-9 | Must Meet NAAQS | Health | Must Meet NAAQS | Health
azinphos-methyl | 86-50-0 | 2 | Health | 0.2 | Health
aziridine, homopolymer, ethoxylated | 68130-99-4 | Must Meet NAAQS | Health | Must Meet NAAQS | Health
aziridine, homopolymer,reaction products with carbon disulfide, sodium salts | 189326-02-1 | Must Meet NAAQS | Health | Must Meet NAAQS | Health
azo dye orange G, cobalt(II) salt |  | 0.21 | Health | 0.0017 | Health
azo methine copper yellow | 15680-42-9 | 10 | Health | 1 | Health
azo nickel complex | 51931-46-5 | 0.33 | Health | 0.059 | Health
azo nickel pigment | 68511-62-6 | 0.33 | Health | 0.059 | Health
azo permanent yellow | 5102-83-0 | Must Meet NAAQS | Health | Must Meet NAAQS | Health
azodicarbonamide | 123-77-3 | Must Meet NAAQS | Health | Must Meet NAAQS | Health
azomethane | 503-28-6 | 90 | Health | 9 | Health
azoxystrobin | 131860-33-8 | 80 | Health | 8 | Health
bacteria, complex with amylase and proteinase | 68920-42-3 | 240 | Health | 24 | Health
barite | 8054-35-1 | Must Meet NAAQS | Health | Must Meet NAAQS | Health
barium | 7440-39-3 | 5 | Health | 0.5 | Health
barium aluminate | 12004-04-5 | 5 | Health | 0.5 | Health
barium bromate | 13967-90-3 | 50 | Health | 5 | Health
barium carbonate | 513-77-9 | 50 | Health | 5 | Health
barium chloride | 10361-37-2 | 5 | Health | 0.5 | Health
barium chromate | 10294-40-3 | 0.39 | Health | 0.0043 | Health
barium dinonylnaphthalene sulfonate | 25619-56-1 | 5 | Health | 0.5 | Health
barium hydrogen phosphate | 10048-98-3 | 50 | Health | 5 | Health
barium hydroxide | 17194-00-2 | 5 | Health | 0.5 | Health
barium metaborate | 13701-59-2 | 5 | Health | 0.5 | Health
barium metaborate monohydrate | 19004-06-9 | 5 | Health | 0.5 | Health
barium oxide | 1304-28-5 | 5 | Health | 0.5 | Health
barium sulfate | 7727-43-7 | 50 | Health | 5 | Health
barium sulfate, natural | 13462-86-7 | 50 | Health | 5 | Health
barium sulfide | 21109-95-5 | 5 | Health | 0.5 | Health
barium zinc sulfide sulfate | 1345-05-7 | 5 | Health | 0.5 | Health
barium, insoluble compounds |  | 50 | Health | 5 | Health
barium, soluble compounds |  | 5 | Health | 0.5 | Health
Basagran | 25057-89-0 | Must Meet NAAQS | Health | Must Meet NAAQS | Health
Basic chromium sulfate | 12336-95-7 | 3.6 | Health | 0.041 | Health
Basic Violet 11:1 | 73398-89-7 | Must Meet NAAQS | Health | Must Meet NAAQS | Health
Bauxite | 1318-16-7 | 50 | Health | 5 | Health
Benomyl (Fungicide) | 17804-35-2 | 10 | Health | 1 | Health
Bentonite | 1302-78-9 | Must Meet NAAQS | Health | Must Meet NAAQS | Health
bentonite clay (a thixotropic agent) | 132-87-0 | Must Meet NAAQS | Health | Must Meet NAAQS | Health
benzaldehyde | 100-52-7 | 90 | Health | 9 | Health
benzalkonium chloride | 8001-54-5 | Must Meet NAAQS | Health | Must Meet NAAQS | Health
benzamide | 55-21-0 | 100 | Health | 10 | Health
benzene | 71-43-2 | 170 | Health | 4.5 | Health
benzene propanoic acid, 3,5-bis(1,1-dimethylethyl)-4-hydroxy-, C7-9 branched alkyl esters | 125643-61-0 | 1000 | Health | 100 | Health
benzene raffinates | 68410-71-9 | 3500 | Health | 350 | Health
benzene, >C9 alkyl derivatives | 68648-87-3 | 2450 | Health | 245 | Health
benzene, C10-C13 alkyl derivatives | 129813-58-7 | 2450 | Health | 245 | Health
benzene, C10-C13 alkyl derivatives | 67774-74-7 | 2450 | Health | 245 | Health
benzene, di-C10-18-alkyl derivs. | 146865-37-4 | 2450 | Health | 245 | Health
benzene, ethylenated, residues, distn. lights | 178535-25-6 | 1250 | Health | 125 | Health
benzene, mono C10-13 alkyl derivs. | 84961-70-6 | 2450 | Health | 245 | Health
benzene, mono-C10-13-alkyl derivs., fractionation bottoms, heavy ends | 94094-93-6 | 2450 | Health | 245 | Health
benzene, mono-C10-14-alkyl derivs. | 68442-69-3 | 2450 | Health | 245 | Health
benzene, mono-C12-14-alkyl derivs | 129813-59-8 | 2450 | Health | 245 | Health
benzene, polypropene derivs., sulfonated, calcium salts | 75975-85-8 | 1000 | Health | 100 | Health
benzene, polypropene derivs., sulfonated, calcium salts | 75975-85-8 | Must Meet NAAQS | Health | Must Meet NAAQS | Health
benzenediol, all isomers | 12385-08-9 | 230 | Health | 23 | Health
benzenesulfonic acid, C10-13-alkyl derivs, calcium salt | 90194-36-8 | Must Meet NAAQS | Health | Must Meet NAAQS | Health
benzenesulfonic acid, C10-13-alkyl derivs, calcium salt | 90194-36-8 | 600 | Health | 60 | Health
benzenesulfonic acid, C10-16 alkyl derivs | 68584-22-5 | Must Meet NAAQS | Health | Must Meet NAAQS | Health
benzenesulfonic acid, C10-16 alkyl derivs | 68584-22-5 | 600 | Health | 60 | Health
benzenesulfonic acid, C10-16 alkyl derivs compds with triethanolamine | 68584-25-8 | Must Meet NAAQS | Health | Must Meet NAAQS | Health
benzenesulfonic acid, C10-16 alkyl derivs compds with triethanolamine | 68584-25-8 | 600 | Health | 60 | Health
benzenesulfonic acid, c10-16-alkyl derivs., compds. with 2-propanamine | 68584-24-7 | 900 | Health | 90 | Health
benzenesulfonic acid, mono- and di-C15-30-alkyl derivs, sodium salts | 78330-12-8 | Must Meet NAAQS | Health | Must Meet NAAQS | Health
benzenesulfonic acid, mono- and di-C15-30-alkyl derivs, sodium salts | 78330-12-8 | 600 | Health | 60 | Health
benzenesulfonic acid, mono-C10-16-alkyl derivs, ammonium salts | 68910-31-6 | Must Meet NAAQS | Health | Must Meet NAAQS | Health
benzenesulfonic acid, mono-C10-16-alkyl derivs, ammonium salts | 68910-31-6 | 600 | Health | 60 | Health
benzenesulfonic acid, mono-C10-16-alkyl derivs, sodium salts | 68081-81-2 | 600 | Health | 60 | Health
benzenesulfonic acid, mono-C10-16-alkyl derivs, sodium salts | 68081-81-2 | Must Meet NAAQS | Health | Must Meet NAAQS | Health
benzenesulfonic acid, mono-C11-13-branched alkyl derivs, sodium salts | 68608-89-9 | 600 | Health | 60 | Health
benzenesulfonic acid, mono-C11-13-branched alkyl derivs, sodium salts | 68608-89-9 | Must Meet NAAQS | Health | Must Meet NAAQS | Health
benzenesulfonic acid, mono-C16-24 alkyl derivs., calcium salts | 70024-69-0 | Must Meet NAAQS | Health | Must Meet NAAQS | Health
benzenesulfonic acid, mono-C16-24 alkyl derivs., calcium salts | 70024-69-0 | 600 | Health | 60 | Health
benzenesulfonic acid, mono-C9-17-branched alkyl derivs., compds. with 2-propanamine | 68649-00-3 | 600 | Health | 60 | Health
benzenesulfonic acid, mono-C9-17-branched alkyl derivs., compds. with 2-propanamine | 68649-00-3 | Must Meet NAAQS | Health | Must Meet NAAQS | Health
benzidine | 92-87-5 | 0.2 | Health | 0.02 | Health
benzimidazolone pigment | 12236-62-3 | Must Meet NAAQS | Health | Must Meet NAAQS | Health
benzo[a]anthracene | 56-55-3 | 0.5 | Health | 0.05 | Health
benzo[a]pyrene | 50-32-8 |  |  | 0.017 | Health
benzo[b]fluoranthene | 205-99-2 | 0.5 | Health | 0.05 | Health
benzo[e]pyrene | 192-97-2 | 0.5 | Health | 0.05 | Health
benzo[g,h,i]perylene | 191-24-2 | 0.5 | Health | 0.05 | Health
benzo[j]fluoranthene | 205-82-3 | 0.5 | Health | 0.05 | Health
benzo[k]fluoranthene | 207-08-9 | 0.5 | Health | 0.05 | Health
benzoate esters |  | 440 | Health | 44 | Health
benzoguanamine formaldehyde resin | 68037-08-1 | Must Meet NAAQS | Health | Must Meet NAAQS | Health
benzoic acid | 65-85-0 | Must Meet NAAQS | Health | Must Meet NAAQS | Health
benzoic acid | 65-85-0 | 500 | Health | 50 | Health
benzoic acid, coconut fatty acids, phthalic anhydride, glycerol polymer | 68154-38-1 | 1000 | Health | 100 | Health
benzoic acid, coconut fatty acids, phthalic anhydride, glycerol polymer | 68154-38-1 | Must Meet NAAQS | Health | Must Meet NAAQS | Health
benzoin | 119-53-9 | 3440 | Health | 344 | Health
benzoin isobutyl ether | 22499-12-3 | 100 | Health | 10 | Health
benzonitrile | 100-47-0 | 500 | Health | 50 | Health
benzophenone | 119-61-9 | 5 | Health | 0.5 | Health
benzophenone dimethyl ketal | 2235-01-0 | Must Meet NAAQS | Health | Must Meet NAAQS | Health
benzophenone-3,3',4,4'-tetracarboxylic dianhydride | 2421-28-5 | Must Meet NAAQS | Health | Must Meet NAAQS | Health
benzothiazole | 95-16-9 | 50 | Health | 5 | Health
benzotriazole derivative | 127519-17-9 | 120 | Health | 12 | Health
benzotrichloride | 98-07-7 | 8 | Health | 0.8 | Health
benzotrifluoride | 98-08-8 | 125 | Health | 12.5 | Health
benzoyl chloride | 98-88-4 | 28 | Health | 2.8 | Health
benzoyl peroxide | 94-36-0 | 50 | Health | 5 | Health
benzyl acetate | 140-11-4 | 610 | Health | 61 | Health
benzyl alcohol | 100-51-6 | 440 | Health | 44 | Health
benzyl benzoate | 120-51-4 | 610 | Health | 61 | Health
benzyl butyl phthalate | 85-68-7 | 50 | Health | 5 | Health
benzyl cabazate | 5331-43-1 | Must Meet NAAQS | Health | Must Meet NAAQS | Health
benzyl chloride | 100-44-7 | 50 | Health | 5 | Health
benzyl disulfide | 150-60-7 | 18 | Odor | 14 | Health
benzyl ethyl ether | 539-30-0 | 600 | Health | 60 | Health
benzyl formate | 104-57-4 | 500 | Health | 50 | Health
benzyl salicylate | 118-58-1 | 650 | Health | 65 | Health
benzyl sulfide | 538-74-9 | 18 | Odor | 14 | Health
benzyl trimethyl ammonium hydroxide | 100-85-6 | 180 | Health | 92 | Health
benzyl-dimethyl-dodecyl-ammonium chloride | 139-07-1 | Must Meet NAAQS | Health | Must Meet NAAQS | Health
benzyl-dimethyl-hexadecyl-ammonium chloride | 122-18-9 | Must Meet NAAQS | Health | Must Meet NAAQS | Health
benzyl-dimethyl-octadecyl-ammonium chloride | 122-19-0 | Must Meet NAAQS | Health | Must Meet NAAQS | Health
benzyl-dimethyl-tetradecyl-ammonium chloride | 139-08-2 | Must Meet NAAQS | Health | Must Meet NAAQS | Health
benzylamine | 100-46-9 | 125 | Health | 12.5 | Health
benzyltrimethyl ammonium chloride | 56-93-9 | Must Meet NAAQS | Health | Must Meet NAAQS | Health
beryllium | 7440-41-7 | 0.02 | Health | 0.002 | Health
beta,beta,5,5-tetramethyl-1,3-dioxane-2-ethanol | 7299-86-7 | 720 | Health | 72 | Health
beta-(3-(2H-benzotriazol-2-YL)-4-hydroxy-5-tert-butylphenyl) propionic acid, methyl ester |  | 100 | Health | 10 | Health
beta-alanine, N-coco alkyl derivs., sodium salts | 68608-68-4 | 600 | Health | 60 | Health
beta-bromo-beta-nitrostyrene | 7166-19-0 | Must Meet NAAQS | Health | Must Meet NAAQS | Health
beta-carboxyethyl acrylate | 24615-84-7 | 10 | Health | 1 | Health
beta-caryophyllene | 87-44-5 | 1100 | Health | 110 | Health
beta-ethoxypropionitrile | 14631-45-9 | 2000 | Health | 200 | Health
beta-hydroxypentanoic acid | 10237-77-1 | 480 | Health | 48 | Health
beta-naphthylthiourea | 3394-04-5 | 3 | Health | 0.3 | Health
beta-phellandrene | 555-10-2 | 2000 | Health | 200 | Health
beta-pinene | 127-91-3 | 1120 | Health | 112 | Health
beta-propiolactone | 57-57-8 | 15 | Health | 1.5 | Health
beta-terpinene | 99-84-3 | 1120 | Health | 112 | Health
beta-terpineol | 138-87-4 | 1000 | Health | 100 | Health
bicycloheptadiene | 121-46-0 | 2000 | Health | 200 | Health
Bifenazate (Floramite mitacide) | 149877-41-8 | Must Meet NAAQS | Health | Must Meet NAAQS | Health
Bifenox | 42576-02-3 | 100 | Health | 10 | Health
Bifenthrin | 82657-04-3 | 25 | Health | 2.5 | Health
biphenyl | 92-52-4 | 13 | Health | 1.3 | Health
biphenyl A-epoxy, phenolic resin | 68334-76-9 | Must Meet NAAQS | Health | Must Meet NAAQS | Health
biphenylyl phenyl ether | 28984-89-6 | 100 | Health | 10 | Health
bis((dimethylamino)methyl)phenol | 71074-89-0 | 420 | Health | 42 | Health
bis(1,2,2,6,6-pentamethyl-4-piperidinyl) sebacate | 41556-26-7 | 100 | Health | 10 | Health
bis(1-methylethyl)-naphthalenesulfonic acid, compd. with 1-butanamine (1:1) | 151911-63-6 | Must Meet NAAQS | Health | Must Meet NAAQS | Health
bis(1-methylethyl)-naphthalenesulfonic acid, Me derivs. | 99811-86-6 | Must Meet NAAQS | Health | Must Meet NAAQS | Health
bis(1-methylpropyl)-phenol | 31291-60-8 | 290 | Health | 3.3 | Health
bis(2,2,6,6-tetramethyl-4-piperidinyl) sebacate | 52829-07-9 | 100 | Health | 10 | Health
bis(2-chloroethoxy)methane | 111-91-1 | 110 | Health | 11 | Health
bis(2-chloroethyl)-2-naphthylamine | 494-03-1 | 380 | Health | 38 | Health
bis(2-chloroisopropyl) ether | 108-60-1 | 210 | Health | 21 | Health
bis(2-ethylhexyl) phosphate | 298-07-7 | 100 | Health | 10 | Health
bis(2-ethylhexyl) phosphite | 3658-48-8 | 100 | Health | 10 | Health
bis(2-hydroxyethyl) terephthalate | 959-26-2 | 50 | Health | 5 | Health
bis(2-hydroxyethyl)oleyamine | 25307-17-9 | 100 | Health | 10 | Health
bis(2-methylpropyl)naphthalenesulfonic acid, sodium salt | 27213-90-7 | Must Meet NAAQS | Health | Must Meet NAAQS | Health
bis(6-[dithiocarboxy]amino)hexyl, sodium salt | 25272-73-5 | Must Meet NAAQS | Health | Must Meet NAAQS | Health
bis(acetylactonate) ethoxide isopropoxide titanium | 445398-76-5 | 50 | Health | 5 | Health
bis(chloromethyl)ether | 542-88-1 | 0.05 | Health | 0.005 | Health
bis(coconut oil alkyl)dimethylammonium nitrite | 71487-01-9 | Must Meet NAAQS | Health | Must Meet NAAQS | Health
bis(coconut oil alkyl)dimethylammonium nitrite | 71487-01-9 | 100 | Health | 10 | Health
bis(dimethylthiocarbamoyl)sulfide | 97-74-5 | 30 | Health | 3 | Health
bis(heptafluoropropyl) ether | 356-62-7 | 10000 | Health | 1000 | Health
bis(hexamethylene)triaminopenta(methylene-phosphonic acid) | 35657-77-3 | 16 | Health | 0.54 | Health
bis(hydrogenated tallow alkyl)methyl amines | 61788-63-4 | 400 | Health | 40 | Health
bis(N,N-dibutylcarbamodithioato-kappaS,kappaS')di-mu-oxodioxodimolybdenum, sulfurized | 68412-26-0 | 30 | Health | 3 | Health
bis(pentamethylene)thiuram tetrasulfide | 120-54-7 | 10 | Health | 1 | Health
bis(t-butyldioxyisopropyl) benzene | 25155-25-3 | 100 | Health | 10 | Health
bis(tridecyl) hydrogen phosphite | 36432-46-9 | 100 | Health | 10 | Health
bis(triphenylsilyl) chromate | 1624-02-8 | 0.39 | Health | 0.0043 | Health
bis-(1-octyloxy-2,2,6,6-tetramethyl-4-piperidinyl) sebacate | 129757-67-1 | 100 | Health | 10 | Health
bis-(2-ethyl-hexyl) ether | 10143-60-9 | 370 | Health | 37 | Health
bis-hexamethylene triamine | 143-23-7 | 16 | Health | 0.54 | Health
bis[1-(chloromethyl) propyl] ether | 53622-12-1 | 210 | Health | 21 | Health
bis[2-(2-isopropyl-1,3-oxazolidin-3-yl)ethyl] carbonate | 145899-78-1 | Must Meet NAAQS | Health | Must Meet NAAQS | Health
bis[2-[(4,5-dihydro-3-methyl-5-oxo-1-phenyl-1H-pyrazol-4-yl)azo]benzoato(2-)]-chromate(1-), hydrogen, compound with 2-ethyl-1-hexanamine (1:1) | 71701-15-0 | 3.6 | Health | 0.041 | Health
bis[2-[bis(2-hydroxyethyl)amino-kN]ethanolato-kO]bis(2-propanolato)-titanium | 36673-16-2 | 50 | Health | 5 | Health
bis[3-(triethoxysilyl)propyl] tetrasulfide | 40372-72-3 | 1000 | Health | 100 | Health
bismuth | 7440-69-9 | 50 | Health | 5 | Health
bismuth molybdate | 13565-96-3 | 50 | Health | 5 | Health
bismuth oxychloride | 7787-59-9 | 50 | Health | 5 | Health
bismuth telluride | 1304-82-1 | 50 | Health | 5 | Health
bismuth trichloride | 7787-60-2 | 50 | Health | 5 | Health
bismuth vanadate | 14059-33-7 | 10 | Health | 1 | Health
bisphenol A | 80-05-7 | 50 | Health | 5 | Health
bisphenol A | 80-05-7 | 800 | Health | 80 | Health
bisphenol A diglycidyl ether resin | 25068-38-6 | Must Meet NAAQS | Health | Must Meet NAAQS | Health
bisphenol A ethoxylate dimethacrylate | 24448-20-2 | 90 | Health | 9 | Health
bisphenol A fumarate resin | 39382-25-7 | Must Meet NAAQS | Health | Must Meet NAAQS | Health
bisphenol A glycidyl diether - methacrylic acid copolymer | 26875-67-2 | Must Meet NAAQS | Health | Must Meet NAAQS | Health
Bisphenol A, epichlorohydrin polymer, dehydrated castor oil fatty acids ester | 68513-59-7 | 1000 | Health | 100 | Health
Bisphenol A, epichlorohydrin polymer, dehydrated castor oil fatty acids ester | 68513-59-7 | Must Meet NAAQS | Health | Must Meet NAAQS | Health
bisphenol A, formaldehyde, p-tert-butylphenol, p-cresol polymer | 26022-00-4 | Must Meet NAAQS | Health | Must Meet NAAQS | Health
Bisphenol A-epichlorohydrin acrylate | 90598-46-2 | 1000 | Health | 100 | Health
Bisphenol A-epichlorohydrin acrylate | 90598-46-2 | Must Meet NAAQS | Health | Must Meet NAAQS | Health
bisphenol polymer, generic, not otherwise specified |  | 1000 | Health | 100 | Health
bisphenol polymer, generic, not otherwise specified |  | Must Meet NAAQS | Health | Must Meet NAAQS | Health
Biuret | 108-19-0 | Must Meet NAAQS | Health | Must Meet NAAQS | Health
blended feeding fat |  | Must Meet NAAQS | Health | Must Meet NAAQS | Health
blended feeding fat |  | 1000 | Health | 100 | Health
blended reformate (light reformate contains 8-12% benzene) |  | 1250 | Health | 125 | Health
blocked copolymer |  | Must Meet NAAQS | Health | Must Meet NAAQS | Health
blue dye | 1325-86-6 | Must Meet NAAQS | Health | Must Meet NAAQS | Health
borates, not otherwise specified |  | 20 | Health | 2 | Health
boric acid | 10043-35-3 | 20 | Health | 2 | Health
boric acid, disodium salt, pentahydrate | 12179-04-3 | 20 | Health | 2 | Health
boric acid, sodium salt, pentahydrate | 11130-12-4 | 20 | Health | 2 | Health
boron | 7440-42-8 | 50 | Health | 5 | Health
boron carbide | 12069-32-8 | 50 | Health | 5 | Health
boron nitride | 10043-11-5 | 50 | Health | 5 | Health
boron oxide | 1303-86-2 | 50 | Health | 5 | Health
boron sodium oxide tetrahydrate | 12280-03-4 | 20 | Health | 2 | Health
boron tribromide | 10294-33-4 | 100 | Health | 10 | Health
boron trichloride | 10294-34-5 | 5 | Health | 0.5 | Health
boron trifluoride | 7637-07-2 | 17 | Health | 8.1 | Health
boron trifluoride ¦ For air permit reviews in agricultural areas | 7637-07-2 | 2.8 | Vegetation | 0.57 | Vegetation
boron trifluoride ¦ For air permit reviews in agricultural areas with cattle | 7637-07-2 |  |  | 0.71 | Animal
borosilicate glass |  | Must Meet NAAQS | Health | Must Meet NAAQS | Health
Bromacil | 314-40-9 | 100 | Health | 10 | Health
bromine | 7726-95-6 | 7 | Health | 0.7 | Health
bromine pentafluoride | 7789-30-2 | 7 | Health | 0.7 | Health
bromoacetic acid | 79-08-3 | 250 | Health | 25 | Health
bromoanisole | 578-57-4 | 80 | Health | 8 | Health
bromobenzene | 108-86-1 | 30 | Health | 3 | Health
bromochloromethane | 74-97-5 | 10600 | Health | 1060 | Health
bromochlorotoluene | 589-17-3 | Must Meet NAAQS | Health | Must Meet NAAQS | Health
bromocyclohexane | 108-85-0 | 220 | Health | 22 | Health
bromodichloromethane | 75-27-4 | 700 | Health | 70 | Health
bromoethane | 74-96-4 | 220 | Health | 22 | Health
bromoform | 75-25-2 | 50 | Health | 5 | Health
bromoheptane | 629-04-9 | 250 | Health | 25 | Health
bromomethane | 74-83-9 | 120 | Health | 12 | Health
bromotrifluoromethane | 75-63-8 | 61000 | Health | 6100 | Health
Bromoxynil | 1689-84-5 | 13 | Health | 1.3 | Health
brown iron oxide | 1317-60-8 | Must Meet NAAQS | Health | Must Meet NAAQS | Health
brown oxide pigment | 12713-03-0 | Must Meet NAAQS | Health | Must Meet NAAQS | Health
Brucine | 357-57-3 | 20 | Health | 2 | Health
Buprofezin insecticide | 69327-76-0 | 640 | Health | 64 | Health
Buprofezin insecticide | 69327-76-0 | Must Meet NAAQS | Health | Must Meet NAAQS | Health
butanal, reaction products with aniline | 68411-20-1 | 3300 | Health | 30 | Health
butanedioic acid, polyisobutenyl derivatives | 68610-89-9 | 1000 | Health | 100 | Health
butanestannonic acid | 2273-43-0 | 1 | Health | 0.1 | Health
butenediamide, (E)-, N,N'-bis[2-(4,5-dihydro-2-nortall-oil alkyl-1H-imidazol-1-yl) ethyl derives | 68442-77-3 | 100 | Health | 10 | Health
butoxymethanol | 3085-35-6 | 2900 | Health | 3700 | Health
butoxypolypropylene glycol | 9003-13-8 | 1000 | Health | 100 | Health
butoxypolypropylene glycol | 9003-13-8 | Must Meet NAAQS | Health | Must Meet NAAQS | Health
butyl 2-methyl-2-propenoate polymer with [(1-methoxy-2-methyl-1-propenyl)oxy]trimethylsilane, methyl 2-methyl-2-propenoate and oxiranylmethyl 2-methyl-2-propenoate, 4-nitrobenzoate | 148969-95-3 | Must Meet NAAQS | Health | Must Meet NAAQS | Health
butyl 3-hydroxybutyrate | 53605-94-0 | 300 | Health | 30 | Health
butyl acid phosphate | 1623-15-0 | 100 | Health | 10 | Health
butyl acrylate | 141-32-2 | 110 | Health | 11 | Health
butyl acrylate-methyl methacrylate polymer | 25852-37-3 | Must Meet NAAQS | Health | Must Meet NAAQS | Health
butyl acrylate-methyl methacrylate-styrene copolymer | 27136-15-8 | Must Meet NAAQS | Health | Must Meet NAAQS | Health
butyl benzene | 104-51-8 | 2740 | Health | 274 | Health
butyl butoxy propionate | 14144-48-0 | 400 | Health | 40 | Health
butyl butoxyacetate | 10397-22-5 | 690 | Health | 300 | Health
butyl butyrate | 109-21-7 | 3000 | Health | 300 | Health
butyl carbitol formal | 143-29-3 | 600 | Health | 60 | Health
butyl citrate | 77-94-1 | 500 | Health | 50 | Health
butyl citrate | 77-94-1 | Must Meet NAAQS | Health | Must Meet NAAQS | Health
butyl cyclohexyl ether | 24072-44-4 | 2900 | Health | 3700 | Health
butyl formate | 592-84-7 | 3000 | Health | 300 | Health
butyl glycidyl ether | 2426-08-6 | 160 | Health | 16 | Health
butyl glycolate | 7397-62-8 | 270 | Health | 27 | Health
butyl isobutyrate | 97-87-0 | 3000 | Health | 300 | Health
butyl isocyanate | 111-36-4 | 0.7 | Health | 0.1 | Health
butyl lactate | 138-22-7 | 300 | Health | 30 | Health
butyl methacrylate | 97-88-1 | 7000 | Health | 700 | Health
butyl octyl phthalate | 84-78-6 | 50 | Health | 5 | Health
butyl stearate | 123-95-5 | 9300 | Health | 930 | Health
butyl vinyl ether | 111-34-2 | 1900 | Health | 190 | Health
butylamine sulfate | 39085-66-0 | 60 | Health | 6 | Health
butylated hydroxyanisole | 25013-16-5 | Must Meet NAAQS | Health | Must Meet NAAQS | Health
butylated hydroxytoluene | 128-37-0 | Must Meet NAAQS | Health | Must Meet NAAQS | Health
butylated phenol formaldehyde resin | 96446-41-2 | Must Meet NAAQS | Health | Must Meet NAAQS | Health
butylcyclohexane | 1678-93-9 | 3500 | Health | 350 | Health
butylcyclopentane | 2040-95-1 | 3500 | Health | 350 | Health
butylene chlorohydrin | 1320-66-7 | 40 | Health | 4 | Health
butylmagnesium chloride | 693-04-9 | 40 | Health | 4 | Health
butyraldehyde | 123-72-8 | 27 | Odor | 30 | Health
butyraldehyde dibutyl acetal | 5921-80-2 | 1670 | Health | 167 | Health
butyraldehyde oxime | 110-69-0 | 740 | Health | 74 | Health
butyric acid | 107-92-6 | 26 | Odor | 90 | Health
butyric anhydride | 106-31-0 | 250 | Health | 25 | Health
C.I. Acid Black 52 | 5610-64-0 | 3.6 | Health | 0.041 | Health
C.I. Acid Blue 3 | 3536-49-0 | Must Meet NAAQS | Health | Must Meet NAAQS | Health
C.I. Acid yellow 220 | 70851-34-2 | 0.21 | Health | 0.0017 | Health
C.I. Basic Blue 41 | 12270-13-2 | Must Meet NAAQS | Health | Must Meet NAAQS | Health
C.I. Basic Red 1 | 989-38-8 | Must Meet NAAQS | Health | Must Meet NAAQS | Health
C.I. Basic Violet 10 | 81-88-9 | Must Meet NAAQS | Health | Must Meet NAAQS | Health
C.I. Direct Blue 218 | 28407-37-6 | Must Meet NAAQS | Health | Must Meet NAAQS | Health
C.I. Disperse blue 3 | 2475-46-9 | Must Meet NAAQS | Health | Must Meet NAAQS | Health
C.I. Natural Brown 8 | 72669-22-8 | Must Meet NAAQS | Health | Must Meet NAAQS | Health
C.I. pigment 16 | 5979-28-2 | Must Meet NAAQS | Health | Must Meet NAAQS | Health
C.I. pigment black 11 | 12227-89-3 | Must Meet NAAQS | Health | Must Meet NAAQS | Health
C.I. Pigment Black 26 | 68186-94-7 | 9 | Health | 0.9 | Health
C.I. pigment black 28 | 68186-91-4 | 3.6 | Health | 0.041 | Health
C.I. pigment blue 15:2 | 147-14-8 | Must Meet NAAQS | Health | Must Meet NAAQS | Health
C.I. Pigment Blue 61 | 1324-76-1 | Must Meet NAAQS | Health | Must Meet NAAQS | Health
C.I. pigment brown 24 | 68186-90-3 | 3.6 | Health | 0.041 | Health
C.I. pigment brown 35 | 68187-09-7 | 3.6 | Health | 0.041 | Health
C.I. Pigment Green | 14302-13-7 | 10 | Health | 1 | Health
C.I. Pigment Orange 13 | 3520-72-7 | Must Meet NAAQS | Health | Must Meet NAAQS | Health
C.I. pigment orange 34 | 15793-73-4 | Must Meet NAAQS | Health | Must Meet NAAQS | Health
C.I. Pigment Orange 43 | 4424-06-0 | Must Meet NAAQS | Health | Must Meet NAAQS | Health
C.I. pigment orange 67 | 74336-59-7 | Must Meet NAAQS | Health | Must Meet NAAQS | Health
C.I. pigment red 164 | 12216-95-4 | Must Meet NAAQS | Health | Must Meet NAAQS | Health
C.I. pigment red 170 | 2786-76-7 | Must Meet NAAQS | Health | Must Meet NAAQS | Health
C.I. Pigment Red 178 | 3049-71-6 | Must Meet NAAQS | Health | Must Meet NAAQS | Health
C.I. Pigment Red 20 | 6041-94-7 | Must Meet NAAQS | Health | Must Meet NAAQS | Health
C.I. Pigment Red 200, calcium salt | 58067-05-3 | Must Meet NAAQS | Health | Must Meet NAAQS | Health
C.I. Pigment Red 22 | 6448-95-9 | Must Meet NAAQS | Health | Must Meet NAAQS | Health
C.I. Pigment red 266 | 36968-27-1 | Must Meet NAAQS | Health | Must Meet NAAQS | Health
C.I. pigment red 48:2 | 7023-61-2 | Must Meet NAAQS | Health | Must Meet NAAQS | Health
C.I. pigment red 48:4 | 5280-66-0 | Must Meet NAAQS | Health | Must Meet NAAQS | Health
C.I. Pigment Red 52, strontium salt | 67828-72-2 | 20 | Health | 2 | Health
C.I. pigment red 52:2 | 12238-31-2 | Must Meet NAAQS | Health | Must Meet NAAQS | Health
C.I. pigment red 57 | 5281-04-9 | Must Meet NAAQS | Health | Must Meet NAAQS | Health
C.I. Pigment Red 63, calcium salt (1:1) | 6417-83-0 | Must Meet NAAQS | Health | Must Meet NAAQS | Health
C.I. Pigment Red 81:3 | 75627-12-2 | Must Meet NAAQS | Health | Must Meet NAAQS | Health
C.I. pigment violet 1 | 63022-09-3 | Must Meet NAAQS | Health | Must Meet NAAQS | Health
C.I. Pigment Violet 3 | 1325-82-2 | Must Meet NAAQS | Health | Must Meet NAAQS | Health
C.I. pigment yellow 12 | 6358-85-6 | Must Meet NAAQS | Health | Must Meet NAAQS | Health
C.I. pigment yellow 175 | 35636-63-6 | Must Meet NAAQS | Health | Must Meet NAAQS | Health
C.I. pigment yellow 194 | 82199-12-0 | Must Meet NAAQS | Health | Must Meet NAAQS | Health
C.I. pigment yellow 75 | 5232-66-8 | Must Meet NAAQS | Health | Must Meet NAAQS | Health
C.I. pigment yellow 83 | 5567-15-7 | Must Meet NAAQS | Health | Must Meet NAAQS | Health
C.I. Pigment Yellow 174 | 78952-72-4 | Must Meet NAAQS | Health | Must Meet NAAQS | Health
C.I. Pigment Yellow 73 | 13515-40-7 | Must Meet NAAQS | Health | Must Meet NAAQS | Health
C.I. Solvent Black 27 | 12237-22-8 | 1 | Health | 0.1 | Health
C.I. Solvent Black 29, 6% Cr III | 57206-81-2 | 3.6 | Health | 0.041 | Health
C.I. Solvent Blue 98 | 71819-49-3 | 50 | Health | 5 | Health
C.I. Solvent Red 164 | 71819-51-7 | Must Meet NAAQS | Health | Must Meet NAAQS | Health
C.I. Solvent Yellow 82 | 73297-13-9 | 3.6 | Health | 0.041 | Health
C.l Pigment Red 221 | 71566-54-6 | Must Meet NAAQS | Health | Must Meet NAAQS | Health
C1-C14 alkyldithiophosphoric acid | 68187-41-7 | 140 | Health | 14 | Health
C10-16-alkyl(2-hydroxy-3-sulfopropyl)dimethyl betaines | 72869-77-3 | Must Meet NAAQS | Health | Must Meet NAAQS | Health
C10-16-alkyl(2-hydroxy-3-sulfopropyl)dimethyl betaines | 72869-77-3 | 600 | Health | 60 | Health
C10-16-alkyldimethylamines oxides | 70592-80-2 | 100 | Health | 10 | Health
C11-13 branched alkylbenzenesulfonic acid | 68608-88-8 | 600 | Health | 60 | Health
C11-C13 branched alkylbenzenesulfonic acid, calcium salt | 68953-96-8 | Must Meet NAAQS | Health | Must Meet NAAQS | Health
C11-C13 branched alkylbenzenesulfonic acid, calcium salt | 68953-96-8 | 600 | Health | 60 | Health
C12-14-tert-alkyl amines | 68955-53-3 | 99 | Health | 9.9 | Health
C12-18-alkyldimethylamines | 68391-04-8 | 100 | Health | 10 | Health
C14-30 alkylaromatic derivs. | 68855-24-3 | 2450 | Health | 245 | Health
C14-C18 and C16-C18 unsaturated alkylcarboxylic acid methyl ester | 67762-26-9 | Must Meet NAAQS | Health | Must Meet NAAQS | Health
C14-C18 and C16-C18 unsaturated alkylcarboxylic acid methyl ester | 67762-26-9 | 1000 | Health | 100 | Health
C15-30 petroleum lubricating oils, hydrotreated neutral oil-based | 72623-86-0 | 1000 | Health | 100 | Health
C16-C18 and C18 unsaturated alkyl and dialkyl glycerides | 68424-61-3 | 600 | Health | 60 | Health
C18-unsatd. fatty acids, dimers, compds. with alkylpyridines | 70900-17-3 | Must Meet NAAQS | Health | Must Meet NAAQS | Health
C18-unsatd. fatty acids, dimers, compds. with alkylpyridines | 70900-17-3 | 1000 | Health | 100 | Health
C20-24 alpha-alkenes, polymers with maleic anhydride, C16-18-alkyl esters | 134210-67-6 | Must Meet NAAQS | Health | Must Meet NAAQS | Health
C24-28 alpha-alkenes, polymers with maleic anhydride, C20-28-alkyl esters | 68188-50-1 | Must Meet NAAQS | Health | Must Meet NAAQS | Health
C24-28 alpha-alkenes, reaction products with 1-docosanol and maleic anhydride | 76082-31-0 | Must Meet NAAQS | Health | Must Meet NAAQS | Health
C24-36 alpha-alkene polymers with maleic anhydride | 68989-34-4 | 1000 | Health | 100 | Health
C24-36 alpha-alkenes, polymers with maleic anhydride, C20-28-alkyl esters | 68989-35-5 | Must Meet NAAQS | Health | Must Meet NAAQS | Health
C3 chlorohydrocarbons | 68390-96-5 | 125 | Health | 12.5 | Health
C3-C4 alkane blend | 68475-59-2 | 66000 | Health | 7100 | Health
C36-alkylenediamines | 68955-56-6 | 16 | Health | 0.54 | Health
C4-C12 alkane hydrocarbons | 68527-27-5 | 3500 | Health | 350 | Health
C5 unsaturated carbons | 68956-55-8 | 10000 | Health | 480 | Health
C7-10 isoalkanes | 90622-56-3 | 3500 | Health | 350 | Health
C8-18 and C18-unsaturated amides, ethoxylated | 68603-39-4 | Must Meet NAAQS | Health | Must Meet NAAQS | Health
C9-12 isoalkanes | 90622-57-4 | 3500 | Health | 350 | Health
C9-13-neo-fatty acids, potassium salts | 92044-83-2 | Must Meet NAAQS | Health | Must Meet NAAQS | Health
C9-13-neo-fatty acids, potassium salts | 92044-83-2 | 1000 | Health | 100 | Health
Cacodylic acid | 75-60-5 | 5 | Health | 0.5 | Health
cadmium | 7440-43-9 | 5.4 | Health | 0.0033 | Health
cadmium carbonate | 513-78-0 | 5.4 | Health | 0.0033 | Health
cadmium chloride | 10108-64-2 | 5.4 | Health | 0.0033 | Health
cadmium fluoborate | 14486-19-2 | 5.4 | Health | 0.0033 | Health
cadmium oxide | 1306-19-0 | 5.4 | Health | 0.0033 | Health
cadmium sulfate | 10124-36-4 | 5.4 | Health | 0.0033 | Health
cadmium sulfide | 1306-23-6 | 5.4 | Health | 0.0033 | Health
calcined bauxite | 92797-42-7 | 50 | Health | 5 | Health
calcite | 13397-26-7 | Must Meet NAAQS | Health | Must Meet NAAQS | Health
calcium alkanoate solution |  | Must Meet NAAQS | Health | Must Meet NAAQS | Health
calcium alkyl salicylate mix |  | 1000 | Health | 100 | Health
calcium alpha-D-heptagluconate hydrate | 17140-60-2 | Must Meet NAAQS | Health | Must Meet NAAQS | Health
calcium aluminate cement | 65997-16-2 | 50 | Health | 5 | Health
calcium aluminate cement product |  | 50 | Health | 5 | Health
calcium arsenate | 7778-44-1 | 3 | Health | 0.067 | Health
calcium bis(3-hexadecyl-2-hydroxybenzoate) | 114959-46-5 | Must Meet NAAQS | Health | Must Meet NAAQS | Health
calcium borate | 13701-64-9 | 20 | Health | 2 | Health
calcium borosilicate | 59794-15-9 | Must Meet NAAQS | Health | Must Meet NAAQS | Health
calcium bromide | 7789-41-5 | Must Meet NAAQS | Health | Must Meet NAAQS | Health
calcium carbide | 75-20-7 | Must Meet NAAQS | Health | Must Meet NAAQS | Health
calcium carbonate | 1317-65-3 | Must Meet NAAQS | Health | Must Meet NAAQS | Health
calcium chloride | 10043-52-4 | Must Meet NAAQS | Health | Must Meet NAAQS | Health
calcium chromate | 13765-19-0 | 0.39 | Health | 0.0043 | Health
calcium cyanamide | 156-62-7 | 5 | Health | 0.5 | Health
calcium cyanide | 592-01-8 | 20 | Health | 2 | Health
calcium dichromate | 14307-33-6 | 0.39 | Health | 0.0043 | Health
calcium dinonyl naphthalene sulfonate | 57855-77-3 | Must Meet NAAQS | Health | Must Meet NAAQS | Health
calcium fluoride ¦ For air permit reviews in agricultural areas | 7789-75-5 | 2.8 | Vegetation | 0.57 | Vegetation
calcium fluoride ¦ For air permit reviews in agricultural areas with cattle | 7789-75-5 |  |  | 0.71 | Animal
calcium fluoride | 7789-75-5 | 17 | Health | 8.1 | Health
calcium formate | 544-17-2 | Must Meet NAAQS | Health | Must Meet NAAQS | Health
calcium hydrogen sulfite solution | 13780-03-5 | Must Meet NAAQS | Health | Must Meet NAAQS | Health
calcium hydroxide | 1305-62-0 | Must Meet NAAQS | Health | Must Meet NAAQS | Health
calcium hypochlorite | 7778-54-3 | 50 | Health | 5 | Health
calcium lignosulfate | 8061-52-7 | Must Meet NAAQS | Health | Must Meet NAAQS | Health
calcium long chain alkyl salicylate | 83846-43-9 | Must Meet NAAQS | Health | Must Meet NAAQS | Health
calcium magnesium carbonate | 16389-88-1 | Must Meet NAAQS | Health | Must Meet NAAQS | Health
calcium metasilicate | 10101-39-0 | Must Meet NAAQS | Health | Must Meet NAAQS | Health
calcium molybdate | 7789-82-4 | 30 | Health | 3 | Health
calcium naphthenate | 61789-36-4 | Must Meet NAAQS | Health | Must Meet NAAQS | Health
calcium neodecanoate | 27253-33-4 | Must Meet NAAQS | Health | Must Meet NAAQS | Health
calcium nitrate | 10124-37-5 | Must Meet NAAQS | Health | Must Meet NAAQS | Health
calcium oxide | 1305-78-8 | 20 | Health | 2 | Health
calcium phosphide | 1305-99-3 | Must Meet NAAQS | Health | Must Meet NAAQS | Health
calcium propionate | 4075-81-4 | Must Meet NAAQS | Health | Must Meet NAAQS | Health
calcium resinate | 9007-13-0 | Must Meet NAAQS | Health | Must Meet NAAQS | Health
calcium silicate | 1344-95-2 | Must Meet NAAQS | Health | Must Meet NAAQS | Health
calcium solution | 6107-56-8 | Must Meet NAAQS | Health | Must Meet NAAQS | Health
calcium stearate | 1592-23-0 | Must Meet NAAQS | Health | Must Meet NAAQS | Health
calcium sulfate dihydrate | 10101-41-4 | Must Meet NAAQS | Health | Must Meet NAAQS | Health
calcium, carbonate dimethylhexanoate complexes | 68442-82-0 | Must Meet NAAQS | Health | Must Meet NAAQS | Health
calcium-2-ethylhexanoate | 136-51-6 | Must Meet NAAQS | Health | Must Meet NAAQS | Health
calcium-phosphate (3:2) | 7758-87-4 | Must Meet NAAQS | Health | Must Meet NAAQS | Health
calcium/bismuth drier |  | Must Meet NAAQS | Health | Must Meet NAAQS | Health
camidopropyl hydroxysultaine | 70851-08-0 | 50 | Health | 5 | Health
camphene | 79-92-5 | Must Meet NAAQS | Health | Must Meet NAAQS | Health
camphene | 79-92-5 | 1000 | Health | 100 | Health
camphor | 76-22-2 | 20 | Health | 2 | Health
cannabinol | 521-35-7 | 50 | Health | 5 | Health
canola oil | 120962-03-0 | 1000 | Health | 100 | Health
canola oil, methyl esters | 129828-16-6 | 1000 | Health | 100 | Health
caprolactam | 105-60-2 | 10 | Health | 1 | Health
caprolactone | 502-44-3 | 2200 | Health | 220 | Health
capronitrile | 628-73-9 | 220 | Health | 22 | Health
caprylic, capric acid, triethylene glycol diester | 68583-52-8 | 600 | Health | 60 | Health
Captafol | 2425-06-1 | 1 | Health | 0.1 | Health
Captan | 133-06-2 | Must Meet NAAQS | Health | Must Meet NAAQS | Health
carbamate hydrochloride | 65086-85-3 | Must Meet NAAQS | Health | Must Meet NAAQS | Health
Carbaryl (insecticide) | 63-25-2 | Must Meet NAAQS | Health | Must Meet NAAQS | Health
carbazole | 86-74-8 | 100 | Health | 10 | Health
carbinoxamine maleate salt | 3505-38-2 | 100 | Health | 10 | Health
Carbofuran | 1563-66-2 | 1 | Health | 0.1 | Health
carbohydrazide | 497-18-7 | 45 | Health | 4.5 | Health
carbon | 7440-44-0 | Must Meet NAAQS | Health | Must Meet NAAQS | Health
carbon black | 1333-86-4 | 35 | Health | 3.5 | Health
carbon black oil | 64742-90-1 | 1000 | Health | 100 | Health
carbon dioxide | 124-38-9 | Simple Asphyxiant | Health | Simple Asphyxiant | Health
carbon disulfide | 75-15-0 | 7500 | Health | 32 | Health
carbon monoxide | 630-08-0 | Must Meet NAAQS | Health | Must Meet NAAQS | Health
carbon tetrabromide | 558-13-4 | 14 | Health | 1.4 | Health
carbon tetrachloride | 56-23-5 | 130 | Health | 13 | Health
carbon tetrafluoride | 75-73-0 | 18000 | Health | 1800 | Health
carbonate, inorganic |  | Must Meet NAAQS | Health | Must Meet NAAQS | Health
carbonate, organic |  | Must Meet NAAQS | Health | Must Meet NAAQS | Health
carbonate, organic |  | 500 | Health | 50 | Health
carbonic acid, bis[2-(dimethylamino)ethyl] ester | 3030-45-3 | Must Meet NAAQS | Health | Must Meet NAAQS | Health
carbonic acid, calcium salt | 471-34-1 | Must Meet NAAQS | Health | Must Meet NAAQS | Health
carbonic dichloride, polymer with 4,4-(1-methylethylidene)bisphenol | 25971-63-5 | Must Meet NAAQS | Health | Must Meet NAAQS | Health
carbonyl fluoride ¦ For air permit reviews in agricultural areas with cattle | 353-50-4 |  |  | 0.71 | Animal
carbonyl fluoride | 353-50-4 | 17 | Health | 8.1 | Health
carbonyl fluoride ¦ For air permit reviews in agricultural areas | 353-50-4 | 2.8 | Vegetation | 0.57 | Vegetation
carbonyl sulfide | 463-58-1 | 130 | Odor | 2.6 | Health
Carbosulfan | 55285-14-8 | 50 | Health | 5 | Health
carboxylic acid |  | 500 | Health | 50 | Health
carboxylic acid |  | Must Meet NAAQS | Health | Must Meet NAAQS | Health
carboxymethyl cellulose, sodium salt (cellogen) | 9004-32-4 | Must Meet NAAQS | Health | Must Meet NAAQS | Health
carnauba wax | 8015-86-9 | Must Meet NAAQS | Health | Must Meet NAAQS | Health
casein | 9000-71-9 | Must Meet NAAQS | Health | Must Meet NAAQS | Health
cashew nutshell liquid | 8007-24-7 | 1000 | Health | 100 | Health
cashew nutshell liquid | 8007-24-7 | Must Meet NAAQS | Health | Must Meet NAAQS | Health
cashew nutshell liquid, 2-hydroxyethyl ethers | 232268-65-4 | 1000 | Health | 100 | Health
cashew nutshell liquid, 2-hydroxyethyl ethers | 232268-65-4 | Must Meet NAAQS | Health | Must Meet NAAQS | Health
cashew nutshell liquid, polymer with epichlorohydrin | 68413-24-1 | Must Meet NAAQS | Health | Must Meet NAAQS | Health
cashew nutshell liquid, polymer with epichlorohydrin | 68413-24-1 | 1000 | Health | 100 | Health
cashew nutshell liquid, reaction products with formaldehyde and arylalkylamine |  | 1000 | Health | 100 | Health
cashew, nutshell liq., polymer with ethylenediamine and formaldehyde | 68413-28-5 | Must Meet NAAQS | Health | Must Meet NAAQS | Health
cashew, nutshell liq., reaction products with 1,3-benzenedimethanamine, formaldehyde, 1,3-pentanediamine and tetraethylenepentamine | 868765-93-9 | Must Meet NAAQS | Health | Must Meet NAAQS | Health
cashew, nutshell liquid polymer | 68413-29-6 | Must Meet NAAQS | Health | Must Meet NAAQS | Health
castor oil | 8001-79-4 | 1000 | Health | 100 | Health
castor oil dehydrated | 64147-40-6 | Must Meet NAAQS | Health | Must Meet NAAQS | Health
castor oil dehydrated | 64147-40-6 | 1000 | Health | 100 | Health
castor oil epoxy resin | 74398-71-3 | Must Meet NAAQS | Health | Must Meet NAAQS | Health
castor oil epoxy resin | 74398-71-3 | 1000 | Health | 100 | Health
castor oil fatty acids | 61789-44-4 | 1000 | Health | 100 | Health
castor oil fatty acids | 61789-44-4 | Must Meet NAAQS | Health | Must Meet NAAQS | Health
castor oil polyol |  | 1000 | Health | 100 | Health
castor oil polyol |  | Must Meet NAAQS | Health | Must Meet NAAQS | Health
castor oil, dehydrated, polymer with benzoic acid, pentaerythritol, phthalic anhydride and tung oil | 67922-67-2 | Must Meet NAAQS | Health | Must Meet NAAQS | Health
castor oil, ethoxylated | 61791-12-6 | 1000 | Health | 100 | Health
castor oil, oxidized | 68187-84-8 | 1000 | Health | 100 | Health
castor oil, pentaerythritol ester | 68459-68-7 | 1000 | Health | 100 | Health
castor oil, pentaerythritol ester | 68459-68-7 | Must Meet NAAQS | Health | Must Meet NAAQS | Health
castor oil, polymd., oxidized | 68439-93-0 | 1000 | Health | 100 | Health
catalytic dewaxed light paraffin oils (petroleum) | 64742-71-8 | 1000 | Health | 100 | Health
cationic polyamine polymer |  | Must Meet NAAQS | Health | Must Meet NAAQS | Health
cedar oil | 8000-27-9 | 1000 | Health | 100 | Health
cellophane | 9005-81-6 | Must Meet NAAQS | Health | Must Meet NAAQS | Health
cellulose | 9004-34-6 | Must Meet NAAQS | Health | Must Meet NAAQS | Health
cellulose acetate | 9004-35-7 | Must Meet NAAQS | Health | Must Meet NAAQS | Health
cellulose acetate butyrate | 9004-36-8 | Must Meet NAAQS | Health | Must Meet NAAQS | Health
cellulose acetate phthalate | 9004-38-0 | Must Meet NAAQS | Health | Must Meet NAAQS | Health
cellulose acetate propionate | 9004-39-1 | Must Meet NAAQS | Health | Must Meet NAAQS | Health
cellulosic resin | 9004-57-3 | Must Meet NAAQS | Health | Must Meet NAAQS | Health
ceramic materials and wares, chemicals | 66402-68-4 | 50 | Health | 5 | Health
ceric oxide | 1306-38-3 | 50 | Health | 5 | Health
cerium oxide | 1345-13-7 | 50 | Health | 5 | Health
cesium hydroxide | 21351-79-1 | 20 | Health | 2 | Health
cetostearyl alcohol | 67762-27-0 | Must Meet NAAQS | Health | Must Meet NAAQS | Health
cetostearyl alcohol | 67762-27-0 | 1500 | Health | 150 | Health
cetyl alcohol, ethoxylated, propoxylated | 9087-53-0 | 600 | Health | 60 | Health
cetyl methacrylate | 2495-27-4 | 1000 | Health | 100 | Health
chelating agent |  | Must Meet NAAQS | Health | Must Meet NAAQS | Health
chloral hydrate | 302-17-0 | 50 | Health | 5 | Health
chlordane | 57-74-9 | 5 | Health | 0.5 | Health
chlordecone | 143-50-0 | 0.01 | Health | 0.001 | Health
chlorendic acid | 115-28-6 | 66 | Health | 6.6 | Health
chlorides | 16887-00-6 | 43 | Health | 2.6 | Health
chlorinated diphenyl oxide | 31242-93-0 | 5 | Health | 0.5 | Health
chlorinated n-paraffins | 68920-70-7 | 100 | Health | 10 | Health
chlorinated paraffin waxes and hydrocarbon waxes | 63449-39-8 | 20 | Health | 2 | Health
chlorinated trisodium phosphate | 11084-85-8 | Must Meet NAAQS | Health | Must Meet NAAQS | Health
chlorine | 7782-50-5 | 43 | Health | 2.6 | Health
chlorine dioxide | 10049-04-4 | 3 | Health | 0.3 | Health
chlorine trifluoride | 7790-91-2 | 4 | Health | 0.4 | Health
chlorite ion | 14998-27-7 | 3 | Health | 0.3 | Health
chloro(2-hydroxyphenyl)-mercury | 90-03-9 | 1 | Health | 0.1 | Health
chloroacetaldehyde | 107-20-0 | 30 | Health | 3 | Health
chloroacetaldehyde dimethyl acetal | 97-97-2 | 30 | Health | 3 | Health
chloroacetic acid | 79-11-8 | 20 | Health | 2 | Health
chloroacetic acid methyl ester | 96-34-4 | 45 | Health | 4.5 | Health
chloroacetone | 78-95-5 | 40 | Health | 4 | Health
chloroacetylchloride | 79-04-9 | 2.3 | Health | 0.23 | Health
chloroacetylene | 593-63-5 | 4 | Health | 0.4 | Health
Chloroambucil | 305-03-3 | 5 | Health | 0.5 | Health
chloroamphenicol | 56-75-7 | 5 | Health | 0.5 | Health
chlorobenzene | 108-90-7 | 460 | Health | 46 | Health
chlorobenzilate | 510-15-6 | 100 | Health | 10 | Health
chlorobenzyl alcohol | 873-76-7 | Must Meet NAAQS | Health | Must Meet NAAQS | Health
chlorocyclohexane | 542-18-7 | 2700 | Health | 270 | Health
chlorodifluoromethane | 75-45-6 | 18000 | Health | 1800 | Health
chlorodiphenyl, 42% chlorine | 53469-21-9 | 0.1 | Health | 0.01 | Health
chlorodiphenyl, 54% chlorine | 11097-69-1 | 0.1 | Health | 0.01 | Health
chloroethane | 75-00-3 | 2700 | Health | 270 | Health
chlorofluoromethane | 593-70-4 | 10000 | Health | 1000 | Health
chloroform | 67-66-3 | 100 | Health | 10 | Health
chloromethane | 74-87-3 | 1030 | Health | 103 | Health
chloromethyl 2-chloroundecanoate | 80418-88-8 | 1000 | Health | 100 | Health
chloromethyl 2-chloroundecanoate | 80418-88-8 | Must Meet NAAQS | Health | Must Meet NAAQS | Health
chloromethyl methyl ether | 107-30-2 | 0.5 | Health | 0.05 | Health
Chloroneb | 2675-77-6 | Must Meet NAAQS | Health | Must Meet NAAQS | Health
chloronitropropane | 600-25-9 | 100 | Health | 10 | Health
chloropentafluorobenzene | 344-07-0 | 4400 | Health | 440 | Health
chloropentafluoroethane | 76-15-3 | 63000 | Health | 6300 | Health
chlorophenolthiomethyl-O,O-diethyl phosphorodithioate | 786-19-6 | 1 | Health | 0.1 | Health
chloroplatinic acid | 16941-12-1 | 0.02 | Health | 0.002 | Health
Chloroprene | 126-99-8 | 40 | Health | 4 | Health
chlorosulfonated polyethylene (HYPALON, synthetic rubbers) | 68037-39-8 | Must Meet NAAQS | Health | Must Meet NAAQS | Health
chlorosulfonic acid | 7790-94-5 | 14 | Health | 1.4 | Health
chlorothalonil | 1897-45-6 | 25 | Health | 2.5 | Health
chlorotoluene, all isomers | 95-49-8 | 230 | Odor | 260 | Health
chlorotrifluoroethylene | 79-38-9 | 240 | Health | 24 | Health
chlorotrifluoromethane | 75-72-9 | 43000 | Health | 4300 | Health
CHLOROWAX 50 (liquid chlorinated paraffin) | 61788-76-9 | 100 | Health | 10 | Health
chloroxylenol | 88-04-0 | 125 | Health | 12.5 | Health
Chlorpropham | 101-21-3 | 100 | Health | 10 | Health
Chlorpyrifos | 2921-88-2 | 1 | Health | 0.1 | Health
choline chloride | 67-48-1 | Must Meet NAAQS | Health | Must Meet NAAQS | Health
chrome (III) azo dye | 85828-89-3 | 3.6 | Health | 0.041 | Health
chrome black pigment | 71631-15-7 | 3.6 | Health | 0.041 | Health
chromic acid mist | 7738-94-5 | 0.03 | Health | 0.0036 | Health
chromite | 1308-31-2 | 3.6 | Health | 0.041 | Health
chromium acetate | 1066-30-4 | 3.6 | Health | 0.041 | Health
chromium acetate monohydrate | 25013-82-5 | 3.6 | Health | 0.041 | Health
chromium aqua chlorohydroxy methacrylate complexes | 111031-82-4 | 3.6 | Health | 0.041 | Health
chromium bromide | 10049-25-9 | 3.6 | Health | 0.041 | Health
chromium carbide | 12012-61-9 | 3.6 | Health | 0.041 | Health
chromium carbonate | 29689-14-3 | 3.6 | Health | 0.041 | Health
chromium carbonyl | 13007-92-6 | 3.6 | Health | 0.041 | Health
chromium chloride | 10025-73-7 | 3.6 | Health | 0.041 | Health
chromium chloride hexahydrate | 10060-12-5 | 3.6 | Health | 0.041 | Health
chromium dioxide | 12018-01-8 | 3.6 | Health | 0.041 | Health
chromium fluoride | 7788-97-8 | 3.6 | Health | 0.041 | Health
chromium hydroxide | 1308-14-1 | 3.6 | Health | 0.041 | Health
chromium nitrate | 13548-38-4 | 3.6 | Health | 0.041 | Health
chromium nitrate nonahydrate | 7789-02-8 | 3.6 | Health | 0.041 | Health
chromium phosphate | 7789-04-0 | 3.6 | Health | 0.041 | Health
chromium phosphate hexahydrate | 13475-98-4 | 3.6 | Health | 0.041 | Health
chromium picolinate | 14639-25-9 | 3.6 | Health | 0.041 | Health
chromium potassium sulfate | 10141-00-1 | 3.6 | Health | 0.041 | Health
chromium sulfate | 10101-53-8 | 3.6 | Health | 0.041 | Health
chromium sulfate n-hydrate | 15244-38-9 | 3.6 | Health | 0.041 | Health
chromium trioxide | 1333-82-0 | 0.39 | Health | 0.0043 | Health
chromium zinc oxide | 50922-29-7 | 0.39 | Health | 0.0043 | Health
chromium(II) oxide | 12018-00-7 | 3.6 | Health | 0.041 | Health
chromium(III) compounds |  | 3.6 | Health | 0.041 | Health
chromium(III) oxide | 1308-38-9 | 3.6 | Health | 0.041 | Health
chromium(VI) compounds |  | 0.39 | Health | 0.0043 | Health
chromium, elemental | 7440-47-3 | 3.6 | Health | 0.041 | Health
chromous acetate | 628-52-4 | 3.6 | Health | 0.041 | Health
chromous chloride | 10049-05-5 | 3.6 | Health | 0.041 | Health
chromous fluoride | 10049-10-2 | 3.6 | Health | 0.041 | Health
chromous sulfate | 13825-86-0 | 3.6 | Health | 0.041 | Health
chromyl chloride | 14977-61-8 | 0.39 | Health | 0.0043 | Health
chrysene | 218-01-9 | 0.5 | Health | 0.05 | Health
chrysotile asbestos | 12001-29-5 | 0.03 | Health | 0.003 | Health
cinnamaldehyde | 104-55-2 | 100 | Health | 10 | Health
cinnamic acid | 621-82-9 | Must Meet NAAQS | Health | Must Meet NAAQS | Health
cis,cis,trans-1,2,4-trimethyl cyclopentane | 4850-28-6 | 3500 | Health | 350 | Health
cis-1,2-dichloroethylene | 156-59-2 | 7900 | Health | 790 | Health
cis-1,2-dimethylcyclohexane | 2207-01-4 | 3400 | Health | 340 | Health
cis-1,3-dichloropropene | 10061-01-5 | 45 | Health | 4.5 | Health
cis-1,3-dimethylcyclohexane | 638-04-0 | 3400 | Health | 340 | Health
cis-1,3-dimethylcyclopentane | 2532-58-3 | 3500 | Health | 350 | Health
cis-1,4-dimethylcyclohexane | 624-29-3 | 3400 | Health | 340 | Health
cis-1-(3-chloroallyl)-3,5,7-triaza-1-azoniaadamantane chloride | 51229-78-8 | Must Meet NAAQS | Health | Must Meet NAAQS | Health
cis-2-butene | 590-18-1 | 10000 | Health | 480 | Health
cis-2-decene | 20348-51-0 | 5800 | Health | 580 | Health
cis-2-hexene | 7688-21-3 | 1700 | Health | 170 | Health
cis-2-pentene | 627-20-3 | 10000 | Health | 480 | Health
cis-2-pentenenitrile | 25899-50-7 | 700 | Health | 70 | Health
cis-2-pinanol | 4948-28-1 | Must Meet NAAQS | Health | Must Meet NAAQS | Health
cis-2-pinanol | 4948-28-1 | 360 | Health | 36 | Health
cis-3-decene | 19398-86-8 | 5800 | Health | 580 | Health
cis-3-hexene | 7642-09-3 | 1700 | Health | 170 | Health
cis-3-hexenoic acid | 4219-24-3 | 100 | Health | 10 | Health
cis-3-methyl-2-pentene | 922-62-3 | 1700 | Health | 170 | Health
cis-4-decene | 19398-88-0 | 5800 | Health | 580 | Health
cis-4-methyl-2-pentene | 691-38-3 | 1700 | Health | 170 | Health
cis-5-decene | 7433-78-5 | 5800 | Health | 580 | Health
cis-9-tetradecenoic acid | 544-64-9 | 100 | Health | 10 | Health
cis-crotonaldehyde | 15798-64-8 | 8.6 | Health | 2.5 | Health
cis-isosafrole | 17627-76-8 | 350 | Health | 35 | Health
cis-piperylene | 1574-41-0 | 1800 | Health | 180 | Health
citraconic acid | 498-23-7 | 60 | Health | 6 | Health
citraconic anhydride | 616-02-4 | 60 | Health | 6 | Health
citric acid | 77-92-9 | 500 | Health | 50 | Health
citric acid | 77-92-9 | Must Meet NAAQS | Health | Must Meet NAAQS | Health
citronella oil | 8000-29-1 | 1100 | Health | 110 | Health
citrus extract | 8028-48-6 | 1000 | Health | 100 | Health
citrus terpenes | 94266-47-4 | 1100 | Health | 110 | Health
clinoptilolite | 12173-10-3 | 20 | Health | 2 | Health
Clopidol | 2971-90-6 | Must Meet NAAQS | Health | Must Meet NAAQS | Health
clove oil | 8000-34-8 | 1000 | Health | 100 | Health
coal dust: bituminous | 125612-26-2 |  |  | 0.9 | Health
coal dust: bituminous | 125612-26-2 | Must Meet NAAQS | Health
coal dust: lignite | 129521-66-0 |  |  | 0.9 | Health
coal dust: lignite | 129521-66-0 | Must Meet NAAQS | Health
coal fly ash | 68131-74-8 |  |  | 0.9 | Health
coal fly ash | 68131-74-8 | Must Meet NAAQS | Health
coal slag | 68476-96-0 | Must Meet NAAQS | Health | Must Meet NAAQS | Health
coal solvent naphtha | 65996-79-4 | 3500 | Health | 350 | Health
coal tar | 8007-45-2 | 1 | Health | 0.1 | Health
coal tar distillate | 65996-92-1 | 3500 | Health | 350 | Health
coal tar light oil (71% benzene) | 65996-78-3 | 240 | Health | 6.3 | Health
coal tar pitch volatiles | 65996-93-2 | 1 | Health | 0.1 | Health
cobalt | 7440-48-4 | 0.21 | Health | 0.0017 | Health
cobalt 2-ethylhexanoate | 136-52-7 | 0.21 | Health | 0.0017 | Health
cobalt aluminate blue spinel | 1345-16-0 | 0.21 | Health | 0.0017 | Health
cobalt carbonyl | 10210-68-1 | 0.21 | Health | 0.0017 | Health
cobalt carboxylate | 814-89-1 | 0.21 | Health | 0.0017 | Health
cobalt chromite green spinel | 68187-49-5 | 3.6 | Health | 0.041 | Health
cobalt chromite pigment blue 36 | 68187-11-1 | 3.6 | Health | 0.041 | Health
cobalt chromium alloy | 11114-92-4 | 0.39 | Health | 0.0043 | Health
cobalt hydrocarbonyl | 16842-03-8 | 0.21 | Health | 0.0017 | Health
cobalt naphthenate | 61789-51-3 | 0.21 | Health | 0.0017 | Health
cobalt neodecanoate | 27253-31-2 | 0.21 | Health | 0.0017 | Health
cobalt soap |  | 0.21 | Health | 0.0017 | Health
cobalt(II) acetate | 71-48-7 | 0.21 | Health | 0.0017 | Health
cobalt(II) acetate tetrahydrate | 6147-53-1 | 0.21 | Health | 0.0017 | Health
cobalt(II) carbonate | 513-79-1 | 0.21 | Health | 0.0017 | Health
cobalt(II) chloride | 7646-79-9 | 0.21 | Health | 0.0017 | Health
cobalt(II) hydroxide | 21041-93-0 | 0.21 | Health | 0.0017 | Health
cobalt(II) nitrate anhydrous | 10141-05-6 | 0.21 | Health | 0.0017 | Health
cobalt(II) nitrate hexahydrate | 10026-22-9 | 0.21 | Health | 0.0017 | Health
cobalt(II) oxide | 1307-96-6 | 0.21 | Health | 0.0017 | Health
cobalt(II) phosphate | 13455-36-2 | 0.21 | Health | 0.0017 | Health
cobalt(II) sulfate | 10124-43-3 | 0.21 | Health | 0.0017 | Health
cobalt(II,III) oxide | 1308-06-1 | 0.21 | Health | 0.0017 | Health
cobalt(III) acetate | 917-69-1 | 0.21 | Health | 0.0017 | Health
cobalt(III) oxide | 21158-51-0 | 0.21 | Health | 0.0017 | Health
cobalt, 2-ethylhexanoate isononanoate complexes | 68478-57-9 | 0.21 | Health | 0.0017 | Health
cocamide monoethanolamine | 68140-00-1 | 100 | Health | 10 | Health
cocamidopropyl hydroxysultaine | 68139-30-0 | 600 | Health | 60 | Health
cocamidopropyl hydroxysultaine | 68139-30-0 | Must Meet NAAQS | Health | Must Meet NAAQS | Health
coco alkyl amine | 61788-46-3 | 100 | Health | 10 | Health
coco alkyl amine acetates, ethoxylated (salts) | 61791-15-9 | 100 | Health | 10 | Health
coco alkyl amine, ethoxylated | 61791-14-8 | 100 | Health | 10 | Health
coco alkyldimethyl amine | 61788-93-0 | 100 | Health | 10 | Health
coco alkyldimethyl betaines | 68424-94-2 | 600 | Health | 60 | Health
coco alkyldimethyl betaines | 68424-94-2 | Must Meet NAAQS | Health | Must Meet NAAQS | Health
coco amines |  | 100 | Health | 10 | Health
coco dimethyl amines |  | 100 | Health | 10 | Health
coco fatty acid | 61788-47-4 | 1000 | Health | 100 | Health
coco fatty acids compds. with diethanolamine | 61790-63-4 | 100 | Health | 10 | Health
coco nitriles | 61789-53-5 | 580 | Health | 58 | Health
coco trimethyl ammonium chloride | 61789-18-2 | Must Meet NAAQS | Health | Must Meet NAAQS | Health
cocoamphocarboxyglycinate | 68650-39-5 | 20 | Health | 2 | Health
cocobis(2-hydroxypropyl)benzylammonium chloride | 73138-80-4 | 100 | Health | 10 | Health
cocobis(2-hydroxypropyl)benzylammonium chloride | 73138-80-4 | Must Meet NAAQS | Health | Must Meet NAAQS | Health
coconut diethanolamide | 68603-42-9 | 100 | Health | 10 | Health
coconut fatty acid methyl ester | 61788-59-8 | 1000 | Health | 100 | Health
coconut monoisopropanolamide | 68333-82-4 | 100 | Health | 10 | Health
coconut oil | 8001-31-8 | 1000 | Health | 100 | Health
coconut oil fatty acids, glycerin, phthalic anhydride polymer | 67746-02-5 | Must Meet NAAQS | Health | Must Meet NAAQS | Health
Coconut oil fatty acids, phthalic anhydride, glycerin polymer | 66070-87-9 | Must Meet NAAQS | Health | Must Meet NAAQS | Health
coconut oil, polymer with ethylene glycol, pentaerythritol and phthalic anhydride | 66070-89-1 | 1000 | Health | 100 | Health
coconut oil, polymer with ethylene glycol, pentaerythritol and phthalic anhydride | 66070-89-1 | Must Meet NAAQS | Health | Must Meet NAAQS | Health
coconut oil, reaction products with diethanolamine | 8051-30-7 | Must Meet NAAQS | Health | Must Meet NAAQS | Health
coconut oil, reaction products with diethanolamine | 8051-30-7 | 100 | Health | 10 | Health
coke oven (emissions) |  | 1.5 | Health | 0.15 | Health
collodial silica | 68611-44-9 | 27 | Health | 2 | Health
columbianetin glucopyranoside | 55836-35-6 | Must Meet NAAQS | Health | Must Meet NAAQS | Health
columbianetin glucopyranoside | 55836-35-6 | 600 | Health | 60 | Health
columbianetin-beta-D-glucopyranoside | 55838-67-0 | 600 | Health | 60 | Health
columbianetin-beta-D-glucopyranoside | 55838-67-0 | Must Meet NAAQS | Health | Must Meet NAAQS | Health
condensation polymer of formaldehyde and urea |  | Must Meet NAAQS | Health | Must Meet NAAQS | Health
condensation product of phenol and aldehyde |  | 200 | Health | 20 | Health
copolymer of ethylene and propylene | 127883-08-3 | 1000 | Health | 100 | Health
copolymer of ethylene and propylene | 127883-08-3 | Must Meet NAAQS | Health | Must Meet NAAQS | Health
copper | 7440-50-8 | 10 | Health | 1 | Health
copper (II) sulfate | 7758-98-7 | 10 | Health | 1 | Health
copper acetylacetonate | 13395-16-9 | 10 | Health | 1 | Health
copper chromite | 12018-10-9 | 3.6 | Health | 0.041 | Health
copper dimethyldithiocarbamate | 137-29-1 | 10 | Health | 1 | Health
copper naphthenate | 1338-02-9 | Must Meet NAAQS | Health | Must Meet NAAQS | Health
copper nitrate trihydrate | 10031-43-3 | 10 | Health | 1 | Health
copper oxide | 1317-38-0 | 10 | Health | 1 | Health
copper phthalocyanine monosulfonate | 28901-96-4 | Must Meet NAAQS | Health | Must Meet NAAQS | Health
copper(II) carbonate basic | 12069-69-1 | 10 | Health | 1 | Health
copper(II) chloride | 7447-39-4 | 10 | Health | 1 | Health
copper(II) chloride dihydrate | 10125-13-0 | 10 | Health | 1 | Health
copper, dusts and mists |  | 10 | Health | 1 | Health
corn oil | 8001-30-7 | 1000 | Health | 100 | Health
corn syrup | 8029-43-4 | 1000 | Health | 100 | Health
corrosion or scale inhibitor, generic, not otherwise specified |  | 100 | Health | 10 | Health
corundum | 1302-74-5 | 50 | Health | 5 | Health
cottonseed oil | 8001-29-4 | 1000 | Health | 100 | Health
coumaphos | 56-72-4 | 0.5 | Health | 0.05 | Health
coumarin | 91-64-5 | Must Meet NAAQS | Health | Must Meet NAAQS | Health
coumarone-indene-resins | 63393-89-5 | Must Meet NAAQS | Health | Must Meet NAAQS | Health
creosote oil | 8001-58-9 | 1 | Health | 0.1 | Health
cresol propoxylate | 9064-13-5 | Must Meet NAAQS | Health | Must Meet NAAQS | Health
cresols (mixed isomers) | 1319-77-3 | 4.4 | Odor | 10 | Health
cresyl diphenyl phosphate | 26444-49-5 | 100 | Health | 10 | Health
cresyl glycidyl ether | 26447-14-3 | 50 | Health | 5 | Health
croton oil | 8001-28-3 | 1000 | Health | 100 | Health
crotonaldehyde | 4170-30-3 | 8.6 | Health | 2.5 | Health
crotonic acid | 107-93-7 | 180 | Health | 18 | Health
crude isoprene (hydrocarbons, C5-rich) | 68476-55-1 | 25 | Health | 2.5 | Health
crude naphthenic acid |  | 1000 | Health | 100 | Health
crude oil, < 1% benzene |  | 3500 | Health | 350 | Health
Cruformate | 299-86-5 | 50 | Health | 5 | Health
cumene | 98-82-8 | 650 | Odor | 250 | Health
cumene hydroperoxide | 80-15-9 | 60 | Health | 6 | Health
cuminaldehyde | 122-03-2 | 90 | Health | 9 | Health
cumyl peroxyneodecanoate | 26748-47-0 | 100 | Health | 10 | Health
cupric nitrate | 3251-23-8 | 10 | Health | 1 | Health
cuprous iodide | 7681-65-4 | 10 | Health | 1 | Health
cuprous oxide | 1317-39-1 | 10 | Health | 1 | Health
cutter stock (general) |  | 1000 | Health | 100 | Health
cutting oil |  | 1000 | Health | 100 | Health
cyanamide | 420-04-2 | 20 | Health | 2 | Health
cyanide | 57-12-5 | 20 | Health | 2 | Health
cyanogen | 460-19-5 | 110 | Health | 11 | Health
cyanogen bromide | 506-68-3 | 2.5 | Health | 0.25 | Health
cyanogen chloride | 506-77-4 | 6 | Health | 0.6 | Health
cyanoguanidine | 461-58-5 | 100 | Health | 10 | Health
Cycasin | 14901-08-7 | 40 | Health | 4 | Health
cyclic amine derivatives |  | Must Meet NAAQS | Health | Must Meet NAAQS | Health
cyclic amine epoxy polymer | 134112-54-2 | Must Meet NAAQS | Health | Must Meet NAAQS | Health
cyclic hexanediol | 61412-63-3 | 250 | Health | 25 | Health
cyclized partially carbonized 2-propenenitrile homopolymer | 70892-43-2 | Must Meet NAAQS | Health | Must Meet NAAQS | Health
cyclized partially carbonized 2-propenenitrile homopolymer | 70892-43-2 | 1000 | Health | 100 | Health
cyclized polyisoprene | 68441-13-4 | Must Meet NAAQS | Health | Must Meet NAAQS | Health
cycloaliphatic amine |  | 80 | Health | 8 | Health
cyclobutane | 287-23-0 | 17000 | Health | 1700 | Health
cyclodecane | 293-96-9 | 3500 | Health | 350 | Health
cyclododecane | 294-62-2 | 3500 | Health | 350 | Health
cyclododecanone | 830-13-7 | 1600 | Health | 160 | Health
cyclododecene, mixture of cis and trans | 1501-82-2 | 490 | Health | 49 | Health
cyclododecyl alcohol | 1724-39-6 | Must Meet NAAQS | Health | Must Meet NAAQS | Health
cycloheptane | 291-64-5 | 3400 | Health | 340 | Health
cyclohexanamine, 4,4'-methylene bis-reaction products with bisphenol A diglycidylether homoploymer | 129733-57-9 | Must Meet NAAQS | Health | Must Meet NAAQS | Health
cyclohexane | 110-82-7 | 3400 | Health | 340 | Health
cyclohexane, oxidized, non-acidic by-products, distn. residues | 68609-04-1 | 3400 | Health | 340 | Health
cyclohexanediamine | 694-83-7 | 470 | Health | 47 | Health
cyclohexanediol, all isomers |  | 250 | Health | 25 | Health
cyclohexanol | 108-93-0 | 630 | Odor
cyclohexanone | 108-94-1 | 800 | Health | 80 | Health
cyclohexanone oxime | 100-64-1 | 260 | Health | 26 | Health
cyclohexanone resin | 9003-41-2 | Must Meet NAAQS | Health | Must Meet NAAQS | Health
cyclohexene | 110-83-8 | 10000 | Health | 1000 | Health
cyclohexene oxide | 286-20-4 | 680 | Health | 68 | Health
cyclohexyl acetate | 622-45-7 | 2200 | Health | 220 | Health
cyclohexyl benzene | 827-52-1 | 1250 | Health | 125 | Health
cyclohexyl butyrate | 1551-44-6 | 1500 | Health | 150 | Health
cyclohexyl formate | 4351-54-6 | 3000 | Health | 300 | Health
cyclohexyl hexanoate | 6243-10-3 | 1500 | Health | 150 | Health
cyclohexyl hydroperoxide | 766-07-4 | 100 | Health | 10 | Health
cyclohexyl isocyanate | 3173-53-3 | 0.7 | Health | 0.1 | Health
cyclohexyl valerate | 1551-43-5 | 1500 | Health | 150 | Health
cyclohexyl-2-pyrrolidone | 6837-24-7 | 80 | Health | 8 | Health
cyclohexylamine | 108-91-8 | 80 | Health | 8 | Health
cyclohexylammonium sulfate | 19834-02-7 | 80 | Health | 8 | Health
cyclohexyldiethanolamine | 4500-29-2 | 100 | Health | 10 | Health
cyclohexylmercaptan | 1569-69-3 | 24 | Health | 2.4 | Health
cyclohexylsulfamic acid | 100-88-9 | 100 | Health | 10 | Health
cyclonite | 121-82-4 | 5 | Health | 0.5 | Health
cyclooctadiene | 29965-97-7 | 490 | Health | 49 | Health
cyclooctane | 292-64-8 | 3500 | Health | 350 | Health
cyclooctatetraene | 629-20-9 | 490 | Health | 49 | Health
cyclopenta[d,e,f]phenanthrene | 203-64-5 | 8 | Health | 0.8 | Health
cyclopentadiene | 542-92-7 | 2000 | Health | 200 | Health
cyclopentamine | 102-45-4 | 100 | Health | 10 | Health
cyclopentane | 287-92-3 | 17000 | Health | 1700 | Health
cyclopentanone | 120-92-3 | 1700 | Health | 170 | Health
cyclopentene | 142-29-0 | 8100 | Health | 810 | Health
cyclopentyl alcohol | 96-41-3 | 7200 | Health | 720 | Health
cyclopropanecarboxaldehyde | 1489-69-6 | 100 | Health | 10 | Health
cyclopropanemethanol | 2516-33-8 | 500 | Health | 50 | Health
cyclosiloxanes, di-Me, polymers with 1,3-diethenyl-1,3-dimethyl-1,3-diphenyldisiloxane | 68037-52-5 | 1000 | Health | 100 | Health
cyclosiloxanes, di-Me, polymers with 1,3-diethenyl-1,3-dimethyl-1,3-diphenyldisiloxane | 68037-52-5 | Must Meet NAAQS | Health | Must Meet NAAQS | Health
cyclotetramethylenetetranitramine | 2691-41-0 | 30 | Health | 3 | Health
Cyfluthrin | 68359-37-5 | Must Meet NAAQS | Health | Must Meet NAAQS | Health
Cyhexatin | 13121-70-5 | 1 | Health | 0.1 | Health
Cymoxanil | 57966-95-7 | Must Meet NAAQS | Health | Must Meet NAAQS | Health
Cypermethrin | 66841-24-5 | Must Meet NAAQS | Health | Must Meet NAAQS | Health
Cyromazine | 66215-27-8 | Must Meet NAAQS | Health | Must Meet NAAQS | Health
D-glucopyranuronic acid, polymer with 6-deoxy-L-mannose, D-glucose and D-mannose, calcium potassium sodium salt | 72121-88-1 | Must Meet NAAQS | Health | Must Meet NAAQS | Health
D-Glucose, reaction products with nitric acid and sodium nitrite (1:1), potassium sodium salts | 1362054-55-4 | Must Meet NAAQS | Health | Must Meet NAAQS | Health
D-gucopyranose, oligomeric, decyl octyl glycoside | 68515-73-1 | 600 | Health | 60 | Health
D-isoascorbic acid | 89-65-6 | Must Meet NAAQS | Health | Must Meet NAAQS | Health
d-limonene | 5989-27-5 | 1100 | Health | 110 | Health
D-sorbitol | 50-70-4 | Must Meet NAAQS | Health | Must Meet NAAQS | Health
D-trans Allethrin | 28057-48-9 | 50 | Health | 5 | Health
Daunomycin | 20830-81-3 | 1.4 | Health | 0.14 | Health
decaborane | 17702-41-9 | 2.5 | Health | 0.25 | Health
decabromodiphenyl oxide | 1163-19-5 | Must Meet NAAQS | Health | Must Meet NAAQS | Health
decafluorobutane | 355-25-9 | 10000 | Health | 1000 | Health
decahydronaphthalene | 91-17-8 | 3500 | Health | 350 | Health
decamethylcyclopentasiloxane | 541-02-6 | 1000 | Health | 100 | Health
decamethyltetrasiloxane | 141-62-8 | 1000 | Health | 100 | Health
decanal | 112-31-2 | 1800 | Health | 180 | Health
decanoic acid | 334-48-5 | Must Meet NAAQS | Health | Must Meet NAAQS | Health
decanoic acid | 334-48-5 | 14 | Odor | 100 | Health
decanol, mixed isomers | 85566-12-7 | 1500 | Health | 150 | Health
decene polymer, generic, not otherwise specified |  | Must Meet NAAQS | Health | Must Meet NAAQS | Health
decene polymer, generic, not otherwise specified |  | 1000 | Health | 100 | Health
decene, isomer not specified | 25339-53-1 | 5800 | Health | 580 | Health
Dechlorane Plus | 13560-89-9 | Must Meet NAAQS | Health | Must Meet NAAQS | Health
decyl acetate | 112-17-4 | 2750 | Health | 275 | Health
decyl alcohol | 112-30-1 | 450 | Odor | 150 | Health
decyl alcohol ethoxylated, phosphate | 52019-36-0 | Must Meet NAAQS | Health | Must Meet NAAQS | Health
decyl-N,N-dimethylamine oxide | 2605-79-0 | 100 | Health | 10 | Health
decylamidopropyl betaine | 73772-45-9 | 600 | Health | 60 | Health
decylamidopropyl betaine | 73772-45-9 | Must Meet NAAQS | Health | Must Meet NAAQS | Health
decylbenzene | 104-72-3 | 1250 | Health | 125 | Health
decylmercaptan | 143-10-2 | 40 | Health | 4 | Health
DEGREE Xtra Herbicide |  | 30 | Health | 3 | Health
dehydroabietic acid | 1740-19-8 | 1000 | Health | 100 | Health
dehydroabietic acid | 1740-19-8 | Must Meet NAAQS | Health | Must Meet NAAQS | Health
delta-8-tetrahydrocannabinol | 5957-75-5 | 50 | Health | 5 | Health
delta-9-tetrahydrocannabinol | 6465-30-1 | 50 | Health | 5 | Health
delta-hexachlorocyclohexane | 319-86-8 | 5 | Health | 0.5 | Health
Deltamethrin | 52918-63-5 | Must Meet NAAQS | Health | Must Meet NAAQS | Health
Demeton | 8065-48-3 | 1 | Health | 0.1 | Health
demeton-methyl | 8022-00-2 | 5 | Health | 0.5 | Health
denatonium benzoate | 3734-33-6 | Must Meet NAAQS | Health | Must Meet NAAQS | Health
Dextrin | 9004-53-9 | Must Meet NAAQS | Health | Must Meet NAAQS | Health
di(2-ethylhexyl) phenyl phosphate | 16368-97-1 | 100 | Health | 10 | Health
di(2-ethylhexyl)adipate | 103-23-1 | 4300 | Health | 430 | Health
di(2-ethylhexyl)phthalate | 117-81-7 | 50 | Health | 5 | Health
di(n-propyl)peroxydicarbonate | 16066-38-9 | Must Meet NAAQS | Health | Must Meet NAAQS | Health
di(n-propyl)peroxydicarbonate | 16066-38-9 | 500 | Health | 50 | Health
di(propylene glycol) dibenzoate | 27138-31-4 | 1000 | Health | 100 | Health
di(tetrahydrofuryl)propane | 89686-69-1 | 1000 | Health | 100 | Health
di-(2-ethylhexyl) peroxydicarbonate | 16111-62-9 | Must Meet NAAQS | Health | Must Meet NAAQS | Health
di-2-ethylhexylamine | 106-20-7 | 60 | Health | 6 | Health
di-n-octyl phthalate | 117-84-0 | 50 | Health | 5 | Health
di-n-undecyl phthalate | 85507-79-5 | 50 | Health | 5 | Health
di-phenyl, methyl-phenyl siloxanes and silicones, polymers with methyl-phenyl silsesquioxanes | 68037-81-0 | Must Meet NAAQS | Health | Must Meet NAAQS | Health
di-phenyl, methyl-phenyl siloxanes and silicones, polymers with methyl-phenyl silsesquioxanes | 68037-81-0 | 1000 | Health | 100 | Health
di-s-butyl disulfide | 5943-30-6 | 90 | Health | 9 | Health
di-tert-amyl peroxide | 10508-09-5 | 100 | Health | 10 | Health
di-tert-amyl phenol | 25231-47-4 | 700 | Health | 70 | Health
di-tert-butyl ether | 109-93-3 | 21000 | Health | 2100 | Health
di-tert-butyldisulfide | 110-06-5 | 10 | Health | 1 | Health
di-tert-nonyl polysulfide | 68425-16-1 | 140 | Health | 14 | Health
di-tert-octyl diphenyl oxide |  | 70 | Health | 7 | Health
diacetyl bis(2-methyl-2-propanyl) orthosilicate | 13170-23-5 | 1000 | Health | 100 | Health
diacetyl bis(2-methyl-2-propanyl) orthosilicate | 13170-23-5 | Must Meet NAAQS | Health | Must Meet NAAQS | Health
diacrylate monomer | 24447-78-7 | 5 | Health | 0.5 | Health
dialkyl amino propylamine |  | 270 | Health | 5.4 | Health
dialkyl benzene | 85117-34-6 | 1250 | Health | 125 | Health
dialkyl phosphates and dialkyl amines | 122970-62-1 | 500 | Health | 50 | Health
dialkyl phthalate | 83968-18-7 | 50 | Health | 5 | Health
dialkyl phthalates, C6-C11 | 68515-43-5 | 50 | Health | 5 | Health
dialkylcocoamidoalkylamine |  | 100 | Health | 10 | Health
Diallate | 2303-16-4 | 10 | Health | 1 | Health
diallyl phthalate | 131-17-9 | 50 | Health | 5 | Health
diallyl sulfide | 592-88-1 | 1 | Odor | 14 | Health
diallyl trisulfide | 2050-87-5 | 1.3 | Odor | 14 | Health
diallylamine | 124-02-7 | 40 | Health | 4 | Health
diallyldimethylammonium chloride | 7398-69-8 | Must Meet NAAQS | Health | Must Meet NAAQS | Health
diammonium salt of ethylene diaminetetraacetic acid (EDTA) | 20824-56-0 | Must Meet NAAQS | Health | Must Meet NAAQS | Health
diamylamines, mixed isomers |  | 40 | Health | 4 | Health
dianhydro-D-glucitol | 652-67-5 | Must Meet NAAQS | Health | Must Meet NAAQS | Health
dianisidine orange/orange 16 | 6505-28-8 | Must Meet NAAQS | Health | Must Meet NAAQS | Health
diaryl alkanes |  | 100 | Health | 10 | Health
diaryl-p-phenylenediamine | 68953-84-4 | Must Meet NAAQS | Health | Must Meet NAAQS | Health
diatomaceous earth, flux-calcined | 68855-54-9 | 27 | Health | 2 | Health
Diazinon | 333-41-5 | 0.1 | Health | 0.01 | Health
diazomethane | 334-88-3 | 3.4 | Health | 0.34 | Health
diazonaphthoquinone sulfonic acid esters | 5610-94-6 | 5 | Health | 0.5 | Health
dibasic ester, generic, not otherwise specified |  | 100 | Health | 10 | Health
dibenz[a,h]anthracene | 53-70-3 | 0.5 | Health | 0.05 | Health
Dibenzene chromium | 1271-54-1 | 3.6 | Health | 0.041 | Health
dibenzo-furans, chlorinated |  |  |  | 3e-08 | Health
dibenzofluoranthene | 60382-88-9 | 0.5 | Health | 0.05 | Health
dibenzofuran | 132-64-9 | 10 | Health | 1 | Health
dibenzothiophene | 132-65-0 | 25 | Health | 2.5 | Health
dibenzyl | 103-29-7 | 1000 | Health | 100 | Health
dibenzyl | 103-29-7 | Must Meet NAAQS | Health | Must Meet NAAQS | Health
dibenzyl ether | 103-50-4 | 125 | Health | 12.5 | Health
diborane | 19287-45-7 | 1.1 | Health | 0.11 | Health
dibromoacetonitrile | 3252-43-5 | 33 | Health | 3.3 | Health
dibromochloromethane | 124-48-1 | 20 | Health | 2 | Health
dibromomethane | 74-95-3 | 1320 | Health | 132 | Health
dibutyl 2,2'-oxybisacetate | 6634-18-0 | 150 | Health | 15 | Health
dibutyl adipate | 105-99-7 | 4300 | Health | 430 | Health
dibutyl ether | 142-96-1 | 21000 | Health | 2100 | Health
dibutyl maleate | 105-76-0 | 1000 | Health | 100 | Health
dibutyl phenyl phosphate | 2528-36-1 | 40 | Health | 4 | Health
dibutyl phosphate | 107-66-4 | 50 | Health | 5 | Health
dibutyl phosphite | 1809-19-4 | 61 | Health | 6.1 | Health
dibutyl phthalate | 84-74-2 | 6 | Health | 0.6 | Health
dibutyl sebacate | 109-43-3 | 4300 | Health | 430 | Health
dibutyl sulfide | 544-40-1 | 110 | Odor | 14 | Health
dibutyl terephthalate | 1962-75-0 | 50 | Health | 5 | Health
dibutyl tin oxide | 818-08-6 | 1 | Health | 0.1 | Health
dibutylamine | 111-92-2 | 270 | Health | 5.4 | Health
dibutyltin bis(2-ethyl-hexyl mercapto-acetate) | 10584-98-2 | 1 | Health | 0.1 | Health
dibutyltin bis(acetylacetonate) | 22673-19-4 | 1 | Health | 0.1 | Health
dibutyltin diacetate | 1067-33-0 | 1 | Health | 0.1 | Health
dibutyltin dilaurate | 77-58-7 | 1 | Health | 0.1 | Health
dibutyltin dilauryl mercaptide | 1185-81-5 | 1 | Health | 0.1 | Health
Dicamba | 1918-00-9 | Must Meet NAAQS | Health | Must Meet NAAQS | Health
Dicamba diglycolamine salt | 104040-79-1 | Must Meet NAAQS | Health | Must Meet NAAQS | Health
dicamba dimethylamine salt | 2300-66-5 | Must Meet NAAQS | Health | Must Meet NAAQS | Health
dichloro (chloromethyl) methylsilane | 1558-33-4 | 600 | Health | 60 | Health
dichloroacetaldehyde | 79-02-7 | 32 | Health | 3.2 | Health
dichloroacetic acid | 79-43-6 | 26 | Health | 2.6 | Health
dichloroacetic acid, ethyl ester | 535-15-9 | 70 | Health | 7 | Health
dichloroacetonitrile | 3018-12-0 | 33 | Health | 3.3 | Health
dichloroacetyl chloride | 79-36-7 | 100 | Health | 10 | Health
dichloroacetylene | 7572-29-4 | 4 | Health | 0.4 | Health
dichlorobenzene, all isomers | 25321-22-6 | 900 | Health | 160 | Health
dichlorodifluoromethane | 75-71-8 | 50000 | Health | 5000 | Health
dichlorodimethylsilane | 75-78-5 | 106 | Health | 11 | Health
dichloroethyl ether | 111-44-4 | 290 | Health | 29 | Health
dichlorofluoromethane | 75-43-4 | 42000 | Health | 4200 | Health
dichloroisocyanuric acid sodium salt dihydrate | 51580-86-0 | Must Meet NAAQS | Health | Must Meet NAAQS | Health
dichloromethylvinylsilane | 124-70-9 | 20 | Health | 2 | Health
dichlorophenoxy acetic acid | 94-75-7 | 20 | Health | 2 | Health
dichlorophenylisocyanate | 102-36-3 | 0.7 | Health | 0.1 | Health
dichloropropanes | 26638-19-7 | 460 | Health | 46 | Health
dichlorosilane | 4109-96-0 | 3 | Health | 0.3 | Health
Dichlorvos | 62-73-7 | 1 | Health | 0.1 | Health
dicoco alkyl amine | 61789-76-2 | 100 | Health | 10 | Health
dicoco alkylmethyl amine | 61788-62-3 | 100 | Health | 10 | Health
Dicofol | 115-32-2 | Must Meet NAAQS | Health | Must Meet NAAQS | Health
Dicrotophos | 141-66-2 | 0.5 | Health | 0.05 | Health
dicumyl peroxide | 80-43-3 | 100 | Health | 10 | Health
dicyclohexyl peroxide | 1758-61-8 | 100 | Health | 10 | Health
dicyclohexyl phthalate | 84-61-7 | 50 | Health | 5 | Health
dicyclohexylamine | 101-83-7 | 83 | Health | 8.3 | Health
dicyclopentadiene | 77-73-6 | 60 | Odor | 27 | Health
dicyclopentadienyl iron | 102-54-5 | Must Meet NAAQS | Health | Must Meet NAAQS | Health
didecyl dimethyl ammonium chloride | 7173-51-5 | 100 | Health | 10 | Health
didecyl(methyl)amine oxide | 100545-50-4 | 100 | Health | 10 | Health
didecylmethylamine | 7396-58-9 | 100 | Health | 10 | Health
Dieldrin | 60-57-1 | 1 | Health | 0.1 | Health
Dienochlor | 2227-17-0 | 8 | Health | 0.8 | Health
diesel engine exhaust |  | 19 | Health | 0.15 | Health
diesel fuel | 68334-30-5 | 1000 | Health | 100 | Health
diesel fuel #2 | 68476-34-6 | 1000 | Health | 100 | Health
diethanolamine | 111-42-2 | 97 | Health | 7 | Health
diethoxymethane | 462-95-3 | 1000 | Health | 100 | Health
diethyl aluminum chloride | 96-10-6 | 20 | Health | 2 | Health
diethyl butyral | 26254-89-7 | 100 | Health | 10 | Health
diethyl carbonate | 105-58-8 | Must Meet NAAQS | Health | Must Meet NAAQS | Health
diethyl carbonate | 105-58-8 | 500 | Health | 50 | Health
diethyl disulfide | 110-81-6 | 23 | Odor | 14 | Health
diethyl ether | 60-29-7 | 12000 | Health | 1200 | Health
diethyl fumarate | 623-91-6 | 400 | Health | 40 | Health
diethyl maleate | 141-05-9 | 1000 | Health | 100 | Health
diethyl malonate | 105-53-3 | 100 | Health | 10 | Health
diethyl naphthalene | 31831-35-3 | 550 | Health | 55 | Health
diethyl oxalate | 95-92-1 | 100 | Health | 10 | Health
diethyl phosphorochlorodithioate | 2524-04-1 | 70 | Health | 7 | Health
diethyl phthalate | 84-66-2 | 50 | Health | 5 | Health
diethyl succinate | 123-25-1 | 100 | Health | 10 | Health
diethyl sulfate | 64-67-5 | 5 | Health | 0.5 | Health
diethyl sulfide | 352-93-2 | 22 | Odor | 14 | Health
diethyl-1,2-dihydro-1-phenyl-2-propylpyridine | 34562-31-7 | 150 | Health | 15 | Health
diethylamine | 109-89-7 | 99 | Health | 9.9 | Health
diethylaminotrimethylsilane | 996-50-9 | 2200 | Health | 220 | Health
diethylammonium phosphate | 68109-72-8 | 100 | Health | 10 | Health
diethylammonium phosphate | 68109-72-8 | Must Meet NAAQS | Health | Must Meet NAAQS | Health
diethylbenzene, mixed isomers | 25340-17-4 | 2500 | Health | 250 | Health
diethylene glycol | 111-46-6 | 400 | Health | 40 | Health
diethylene glycol bis(3-aminopropyl) ether | 4246-51-9 | 1000 | Health | 100 | Health
diethylene glycol bis-chloroformate | 106-75-2 | 10 | Health | 1 | Health
diethylene glycol di-n-butyl ether | 112-73-2 | 1000 | Health | 100 | Health
diethylene glycol dimethyl ether | 111-96-6 | 280 | Health | 28 | Health
diethylene glycol divinyl ether | 764-99-8 | 550 | Health | 55 | Health
diethylene glycol ethyl ether | 111-90-0 | 500 | Health | 50 | Health
diethylene glycol ethyl methyl ether | 1002-67-1 | 500 | Health | 50 | Health
diethylene glycol ethyl vinyl ether | 10143-53-0 | 720 | Health | 72 | Health
diethylene glycol mono-2-ethylhexyl ether | 1559-36-0 | 2900 | Health | 3700 | Health
diethylene glycol mono-2-methyl pentyl ether | 10143-56-3 | 260 | Health | 26 | Health
diethylene glycol monobutyl ether | 112-34-5 | 670 | Health | 67 | Health
diethylene glycol monobutyl ether acetate | 124-17-4 | 850 | Health | 85 | Health
diethylene glycol monoethyl ether acetate | 112-15-2 | 1130 | Health | 113 | Health
diethylene glycol monohexyl ether | 112-59-4 | 1000 | Health | 100 | Health
diethylene glycol monoisobutyl ether | 18912-80-6 | 1330 | Health | 133 | Health
diethylene glycol monomethyl ether | 111-77-3 | 270 | Health | 27 | Health
diethylene glycol monophenyl ether | 104-68-7 | 300 | Health | 30 | Health
diethylene glycol monopropyl ether | 6881-94-3 | 500 | Health | 50 | Health
diethylene glycol monovinyl ether | 929-37-3 | 290 | Health | 29 | Health
diethylene glycol phthalic anhydride polymer | 32472-85-8 | 1000 | Health | 100 | Health
diethylenetoluenediamine | 68479-98-1 | 90 | Health | 9 | Health
diethylenetriamine | 111-40-0 | 42 | Health | 4.2 | Health
diethylenetriamine hydrochloride | 21120-99-0 | 42 | Health | 4.2 | Health
diethylenetriamine penta(methylenephosphonic acid) sodium salt | 22042-96-2 | Must Meet NAAQS | Health | Must Meet NAAQS | Health
diethylenetriamine pentacetic acid | 67-43-6 | Must Meet NAAQS | Health | Must Meet NAAQS | Health
diethylenetriamine reaction product with fatty acid dimers | 68410-22-0 | 1000 | Health | 100 | Health
diethylthiourea | 105-55-5 | Must Meet NAAQS | Health | Must Meet NAAQS | Health
diethylzinc | 557-20-0 | 20 | Health | 2 | Health
difluorodibromomethane | 75-61-6 | 8600 | Health | 860 | Health
difluoromethane | 75-10-5 | 30000 | Health | 3000 | Health
diglycidyl bisphenol A ether | 1675-54-3 | Must Meet NAAQS | Health | Must Meet NAAQS | Health
diglycidyl bisphenol A ether | 1675-54-3 | 450 | Health | 45 | Health
diglycidyl ether | 2238-07-5 | 5 | Health | 0.5 | Health
diglycidyl resorcinol ether | 101-90-6 | 1000 | Health | 100 | Health
diglycidyl resorcinol ether | 101-90-6 | Must Meet NAAQS | Health | Must Meet NAAQS | Health
dihexylphosphine | 24674-43-9 | 4.2 | Health | 0.42 | Health
dihydro-2,5-furandione, mono-C15-20-alkenyl derivs. | 68784-12-3 | 580 | Health | 58 | Health
dihydro-2,5-furandione, mono-C20-24-2-alkenyl derivs. | 70983-53-8 | 240 | Health | 24 | Health
dihydro-3,5-dimethyl-2(3H)-furanone | 5145-01-7 | 720 | Health | 72 | Health
dihydro-5-pentyl-2(3H)-furanone | 104-61-0 | 720 | Health | 72 | Health
dihydromyrcenol | 18479-58-8 | 50 | Health | 5 | Health
dihydrosafrole | 94-58-6 | 350 | Health | 35 | Health
dihydroxymethyl furatrizine | 794-93-4 | 50 | Health | 5 | Health
diindolo[3,2-b:3',2'-m]triphenodioxazine,8,18-dichloro-5,15-diethyl-5,15-dihydro-, (5-methyl-1H-imidazol-4-yl)methylderivs | 128973-76-2 | Must Meet NAAQS | Health | Must Meet NAAQS | Health
diiodomethane | 75-11-6 | 120 | Health | 12 | Health
diisobutyl adipate | 141-04-8 | Must Meet NAAQS | Health | Must Meet NAAQS | Health
diisobutyl adipate | 141-04-8 | 4300 | Health | 430 | Health
diisobutyl glutarate | 71195-64-7 | 100 | Health | 10 | Health
diisobutyl phthalate | 84-69-5 | 50 | Health | 5 | Health
diisobutyl succinate | 925-06-4 | 100 | Health | 10 | Health
diisobutylamine | 110-96-3 | 120 | Health | 12 | Health
diisobutylene | 25167-70-8 | 3400 | Health | 340 | Health
diisodecyl adipate | 27178-16-1 | 4300 | Health | 430 | Health
diisodecyl adipate | 27178-16-1 | Must Meet NAAQS | Health | Must Meet NAAQS | Health
diisodecyl phenyl phosphate | 51363-64-5 | 40 | Health | 4 | Health
diisodecyl phenyl phosphate | 51363-64-5 | Must Meet NAAQS | Health | Must Meet NAAQS | Health
diisodecyl phthalate | 26761-40-0 | 50 | Health | 5 | Health
diisononyl adipate | 33703-08-1 | 4300 | Health | 430 | Health
diisononyl phthalate | 28553-12-0 | 50 | Health | 5 | Health
diisooctyl adipate | 1330-86-5 | 4300 | Health | 430 | Health
diisooctyl adipate | 1330-86-5 | Must Meet NAAQS | Health | Must Meet NAAQS | Health
diisopropanolamine | 110-97-4 | 460 | Health | 46 | Health
diisopropoxy di(ethoxyacetoacetyl) titanate | 27858-32-8 | 50 | Health | 5 | Health
diisopropyl disulfide | 4253-89-9 | 140 | Health | 14 | Health
diisopropyl ether | 108-20-3 | 8500 | Health | 850 | Health
diisopropyl ketone | 565-80-0 | 2300 | Health | 230 | Health
diisopropyl phosphonate | 1809-20-7 | 800 | Health | 80 | Health
diisopropyl succinate | 924-88-9 | 100 | Health | 10 | Health
diisopropyl-1,1'-biphenyl | 69009-90-1 | 13 | Health | 1.3 | Health
diisopropylamine | 108-18-9 | 260 | Health | 5.4 | Health
diisopropylbenzene, all isomers |  | 2450 | Health | 245 | Health
diisopropylbenzene, mixture of m- and p- isomers | 25321-09-9 | 2450 | Health | 245 | Health
diisopropylnaphthalene | 38640-62-9 | 1200 | Health | 120 | Health
diisopropylnaphthalenesulphonic acid, compound with cyclohexylamine (1:1) | 68425-61-6 | 700 | Health | 70 | Health
diisopropylnaphthalenesulphonic acid, compound with cyclohexylamine (1:1) | 68425-61-6 | Must Meet NAAQS | Health | Must Meet NAAQS | Health
dilauroyl peroxide | 105-74-8 | 100 | Health | 10 | Health
dimer acid, hydrogenated | 68783-41-5 | 1000 | Health | 100 | Health
dimer acid, hydrogenated | 68783-41-5 | Must Meet NAAQS | Health | Must Meet NAAQS | Health
dimethenamid | 87674-68-8 | 25 | Health | 2.5 | Health
dimethoxy(dimethyl)silane | 1112-39-6 | 1000 | Health | 100 | Health
dimethoxymethane | 109-87-5 | 31000 | Health | 3100 | Health
dimethyl acetoacetamide | 2044-64-6 | 360 | Health | 36 | Health
dimethyl acetylenedicarboxylate | 762-42-5 | 160 | Health | 16 | Health
dimethyl adipate | 627-93-0 | Must Meet NAAQS | Health | Must Meet NAAQS | Health
dimethyl adipate | 627-93-0 | 4300 | Health | 430 | Health
dimethyl aminopropylene | 2978-60-1 | 14 | Health | 1.4 | Health
dimethyl carbonate | 616-38-6 | 500 | Health | 50 | Health
dimethyl dihydrogen diphosphate | 26644-00-8 | 100 | Health | 10 | Health
dimethyl disulfide | 624-92-0 | 20 | Health | 2 | Health
dimethyl ether | 115-10-6 | 19000 | Health | 1900 | Health
dimethyl glutarate | 1119-40-0 | 100 | Health | 10 | Health
dimethyl hexynediol | 142-30-3 | 100 | Health | 10 | Health
dimethyl methyl phenyl methoxysiloxane | 68952-93-2 | 1000 | Health | 100 | Health
dimethyl oleyl amine | 28061-69-0 | 100 | Health | 10 | Health
dimethyl pentane, all isomers |  | 3500 | Health | 350 | Health
dimethyl phthalate | 131-11-3 | 50 | Health | 5 | Health
dimethyl propanolamine | 3179-63-3 | 750 | Health | 75 | Health
dimethyl sebacate | 106-79-6 | 100 | Health | 10 | Health
dimethyl succinate | 106-65-0 | 100 | Health | 10 | Health
dimethyl sulfate | 77-78-1 | 5 | Health | 0.5 | Health
dimethyl sulfide | 75-18-3 | 7.6 | Odor | 25 | Health
dimethyl sulfone | 67-71-0 | 1000 | Health | 100 | Health
dimethyl sulfoxide | 67-68-5 | 1600 | Health | 160 | Health
dimethyl terephthalate | 120-61-6 | 50 | Health | 5 | Health
dimethyl thionates |  | Must Meet NAAQS | Health | Must Meet NAAQS | Health
dimethyl zinc | 544-97-8 | 20 | Health | 2 | Health
dimethyl, diphenylmethyl, phenyl silicone | 28630-33-3 | 1000 | Health | 100 | Health
dimethyl, methyl (polyethylene oxide acetate-capped) siloxane | 70914-12-4 | 1000 | Health | 100 | Health
dimethyl, phenyl siloxane, methoxy-terminated | 68957-04-0 | 1000 | Health | 100 | Health
dimethyl-substituted cyclosiloxanes | 69430-24-6 | 1000 | Health | 100 | Health
dimethyl-substituted cyclosiloxanes | 69430-24-6 | Must Meet NAAQS | Health | Must Meet NAAQS | Health
dimethylacetamide | 127-19-5 | 360 | Health | 36 | Health
dimethylacrylamide | 2680-03-7 | 10 | Health | 1 | Health
dimethylacrylamide polymer | 26793-34-0 | Must Meet NAAQS | Health | Must Meet NAAQS | Health
dimethylamide of organic acid | 68308-74-7 | 100 | Health | 10 | Health
dimethylamine | 124-40-3 | 90 | Health | 9 | Health
dimethylamine borane | 74-94-2 | 17 | Health | 1.7 | Health
dimethylamino (2S)-2-(4-chloro-2-methyl-phenoxy)propanoate | 66423-09-4 | Must Meet NAAQS | Health | Must Meet NAAQS | Health
dimethylaminoethoxyethanol | 1704-62-7 | 130 | Health | 13 | Health
dimethylaminoethyl methacrylate | 2867-47-2 | 200 | Health | 20 | Health
dimethylbenzene sulfonic acid, sodium salt | 39340-93-7 | 600 | Health | 60 | Health
dimethylbenzene sulfonic acid, sodium salt | 39340-93-7 | Must Meet NAAQS | Health | Must Meet NAAQS | Health
dimethylbis[2-[(1-oxooctadecyl)oxy]ethyl]ammonium chloride | 67846-68-8 | Must Meet NAAQS | Health | Must Meet NAAQS | Health
dimethylcarbamoyl chloride | 79-44-7 | 0.2 | Health | 0.02 | Health
dimethylcyclopentane, all isomers |  | 3500 | Health | 350 | Health
dimethyldipropylammonium hydroxide | 836597-65-0 | 180 | Health | 92 | Health
dimethylethoxysilane | 14857-34-2 | 20 | Health | 2 | Health
dimethylethyl benzene | 98-06-6 | 2450 | Health | 245 | Health
dimethylformamide | 68-12-2 | 300 | Health | 30 | Health
dimethylisopropylamine | 598-74-3 | 260 | Health | 5.4 | Health
dimethylnaphthalene (mixed isomers) | 28804-88-8 | 200 | Health | 20 | Health
dimethyloctylamine | 7378-99-6 | 100 | Health | 10 | Health
dimethylolpropionic acid | 4767-03-7 | 600 | Health | 60 | Health
dimethylphenethylamine | 122-09-8 | 60 | Health | 6 | Health
dimethylpiperazine | 25155-35-5 | 610 | Health | 61 | Health
dimethylpropylamine | 926-63-6 | 200 | Health | 20 | Health
dimethylsoya alkyl amine | 61788-91-8 | 100 | Health | 10 | Health
dimethyltallow alkyl amine | 68814-69-7 | 400 | Health | 40 | Health
dimethyltin bis(2-ethylhexylmercaptoacetate) | 57583-35-4 | 1 | Health | 0.1 | Health
dimethylvinyl chloride | 513-37-1 | 34 | Health | 3.4 | Health
dinaphtho[1,2,3-cd:1',2',3'-lm]perylene-9,18-dione, lauryl derivs. | 68411-75-6 | Must Meet NAAQS | Health | Must Meet NAAQS | Health
dinitrobenzene, all isomers |  | 10 | Health | 1 | Health
dinitrogen tetraoxide | 10544-72-6 | 60 | Health | 6 | Health
dinitrotoluene, mixed isomers | 25321-14-6 | 2 | Health | 0.2 | Health
dinonyl phenol | 1323-65-5 | Must Meet NAAQS | Health | Must Meet NAAQS | Health
dinonyl phenol branched, ethoxylate | 68891-21-4 | 600 | Health | 60 | Health
dinonylnaphthylsulfonic acid | 25322-17-2 | Must Meet NAAQS | Health | Must Meet NAAQS | Health
dinonylnaphthylsulfonic acid | 25322-17-2 | 700 | Health | 70 | Health
dinoseb | 88-85-7 | 8 | Health | 0.8 | Health
dioctyl azelate | 103-24-2 | 100 | Health | 10 | Health
dioctyl disulfide | 822-27-5 | 140 | Health | 14 | Health
dioctyl sodium sulfosuccinate | 577-11-7 | Must Meet NAAQS | Health | Must Meet NAAQS | Health
dioctyl terephthalate | 6422-86-2 | 50 | Health | 5 | Health
dioctyldimethylammonium chloride | 5538-94-3 | 160 | Health | 16 | Health
dioctyldiphenylamine | 101-67-7 | 100 | Health | 10 | Health
Dioxathion | 78-34-2 | 1 | Health | 0.1 | Health
dioxazine carbozole pigment | 4378-61-4 | Must Meet NAAQS | Health | Must Meet NAAQS | Health
dipentaerythritol | 126-58-9 | Must Meet NAAQS | Health | Must Meet NAAQS | Health
dipentaerythritol pentaacrylate | 60506-81-2 | 10 | Health | 1 | Health
dipentene hydrocarbons | 68956-56-9 | 1100 | Health | 110 | Health
dipentyl phthalate | 131-18-0 | 50 | Health | 5 | Health
diphenhramine hydrochloride | 147-24-0 | 20 | Health | 2 | Health
diphenyl ether | 101-84-8 | 70 | Health | 7 | Health
diphenyl phosphoric acid | 838-85-7 | Must Meet NAAQS | Health | Must Meet NAAQS | Health
diphenyl(2,4,6-trimethylbenzoyl)phosphine oxide | 75980-60-8 | Must Meet NAAQS | Health | Must Meet NAAQS | Health
diphenylamine | 122-39-4 | Must Meet NAAQS | Health | Must Meet NAAQS | Health
diphenylcarboxylate | 93-99-2 | 610 | Health | 61 | Health
diphenylcarboxylate | 93-99-2 | Must Meet NAAQS | Health | Must Meet NAAQS | Health
diphenyldimethoxysilane | 6843-66-9 | 1000 | Health | 100 | Health
diphenylmethane | 101-81-5 | 125 | Health | 12.5 | Health
diphenylpropylphosphine | 7650-84-2 | 2.3 | Health | 0.23 | Health
diphenylpropylphosphine oxide | 4252-88-4 | Must Meet NAAQS | Health | Must Meet NAAQS | Health
diphosphoric acid, tetrapotassium salt | 7320-34-5 | Must Meet NAAQS | Health | Must Meet NAAQS | Health
dipotassium 2-ethylhexyl phosphate | 67989-97-3 | Must Meet NAAQS | Health | Must Meet NAAQS | Health
dipotassium hydrogen citrate | 3609-96-9 | Must Meet NAAQS | Health | Must Meet NAAQS | Health
dipotassium phosphite | 13492-26-7 | 50 | Health | 5 | Health
dipropyl disulfide | 629-19-6 | 140 | Health | 14 | Health
dipropyl ether | 111-43-3 | 2500 | Health | 250 | Health
dipropyl ketone | 123-19-3 | 2300 | Health | 230 | Health
dipropyl sulfide | 111-47-7 | 110 | Odor | 14 | Health
dipropylamine | 142-84-7 | 200 | Health | 20 | Health
dipropylbenzene | 4815-57-0 | 1250 | Health | 125 | Health
dipropylene glycol | 25265-71-8 | 1200 | Health | 120 | Health
dipropylene glycol allyl ether | 79313-20-5 | 330 | Health | 33 | Health
dipropylene glycol dibenzoate | 94-51-9 | 220 | Health | 22 | Health
dipropylene glycol diglycidyl ether | 41638-13-5 | Must Meet NAAQS | Health | Must Meet NAAQS | Health
dipropylene glycol diglycidyl ether | 41638-13-5 | 1000 | Health | 100 | Health
dipropylene glycol dimethyl ether | 111109-77-4 | 1000 | Health | 100 | Health
dipropylene glycol monobenzoate | 32686-95-6 | 220 | Health | 22 | Health
dipropylene glycol monoethyl ether | 15764-24-6 | 2200 | Health | 220 | Health
dipropylene glycol monomethyl ether | 34590-94-8 | 3100 | Health | 310 | Health
dipropylene glycol monomethyl ether acetate | 88917-22-0 | 3100 | Health | 310 | Health
dipropylene glycol monopropyl ether | 29911-27-1 | 1000 | Health | 100 | Health
dipropylene glycol n-butyl ether | 29911-28-2 | 1000 | Health | 100 | Health
dipropylene glycol phenyl ether | 51730-94-0 | 1860 | Health | 186 | Health
dipyridinylmethane | 1132-37-2 | 30 | Health | 3 | Health
diquat | 231-36-7 | 1 | Health | 0.1 | Health
diquat dibromide | 85-00-7 | 1 | Health | 0.1 | Health
diquat dibromide monohydrate | 6385-62-2 | 1 | Health | 0.1 | Health
disilane | 1590-87-0 | 70 | Health | 7 | Health
disiloxane, 1,3-bis(2-bicyclo4.2.0octa-1,3,5-trien-3-ylethenyl)-1,1,3,3-tetramethyl-, homopolymer | 124221-30-3 | 1000 | Health | 100 | Health
disiloxane, 1,3-bis(2-bicyclo4.2.0octa-1,3,5-trien-3-ylethenyl)-1,1,3,3-tetramethyl-, homopolymer | 124221-30-3 | Must Meet NAAQS | Health | Must Meet NAAQS | Health
disodium [{2-[bis(carboxylatomethyl)amino]ethyl}(2-hydroxyethyl)amino]acetate | 62099-15-4 | 1000 | Health | 100 | Health
disodium [{2-[bis(carboxylatomethyl)amino]ethyl}(2-hydroxyethyl)amino]acetate | 62099-15-4 | Must Meet NAAQS | Health | Must Meet NAAQS | Health
disodium 2,2'-{1,2-ethanediylbis[(carboxymethyl)imino]}diacetate | 139-33-3 | Must Meet NAAQS | Health | Must Meet NAAQS | Health
disodium distyrybiphenyl disulfonate | 27344-41-8 | 50 | Health | 5 | Health
disodium ethylenediamine diacetate | 38011-25-5 | Must Meet NAAQS | Health | Must Meet NAAQS | Health
disodium iminodiacetate solution (< 2% sodium hydroxide) | 928-72-3 | Must Meet NAAQS | Health | Must Meet NAAQS | Health
disodium N-[2-(carboxylatomethoxy)ethyl]-N-[2-[(1-oxododecyl)amino]ethyl]glycinate | 68298-20-4 | Must Meet NAAQS | Health | Must Meet NAAQS | Health
disodium phosphate | 7558-79-4 | Must Meet NAAQS | Health | Must Meet NAAQS | Health
disodium tetraborate anhydrous | 1330-43-4 | 20 | Health | 2 | Health
disoya alkyl amine | 68783-23-3 | 100 | Health | 10 | Health
Dispergon LFH | 114535-82-9 | Must Meet NAAQS | Health | Must Meet NAAQS | Health
Dispergon LFH | 114535-82-9 | 600 | Health | 60 | Health
dispersing agent, generic, not otherwise specified |  | Must Meet NAAQS | Health | Must Meet NAAQS | Health
distearyl pentaerythritol diphosphite | 3806-34-6 | Must Meet NAAQS | Health | Must Meet NAAQS | Health
Distillate Fuel Cutterstock |  | 1000 | Health | 100 | Health
distillate, middle, sweetened | 64741-86-2 | 3500 | Health | 350 | Health
distillates (petroleum) solvent-dewaxed heavy paraffinic | 64742-65-0 | 1000 | Health | 100 | Health
distillates (petroleum) solvent-refined heavy paraffinic | 64741-88-4 | 1000 | Health | 100 | Health
distillates (petroleum), acid treated, light | 64742-14-9 | 1000 | Health | 100 | Health
distillates (petroleum), C3-6, piperylene-rich | 68477-35-0 | 260 | Health | 26 | Health
distillates (petroleum), catalytic reformer fractionator residue, high-boiling | 68477-29-2 | 1250 | Health | 125 | Health
distillates (petroleum), crude oil | 68410-00-4 | 3500 | Health | 350 | Health
distillates (petroleum), hydrotreated light | 64742-47-8 | 3500 | Health | 350 | Health
distillates (petroleum), light catalytic cracked | 64741-59-9 | 3500 | Health | 350 | Health
distillates (petroleum), oxidized light, strong acid components, compds. with diethanolamine | 68602-96-0 | 1000 | Health | 100 | Health
distillates (petroleum), solvent-dewaxed light naphthenic | 64742-64-9 | 3500 | Health | 350 | Health
distillates (petroleum), steam-cracked polymers with light steam-cracked petroleum naphtha | 68410-16-2 | 3500 | Health | 350 | Health
distillates (petroleum), steam-cracked, polymers with acid-treated coal solvent naphtha and phenol | 68131-80-6 | 3500 | Health | 350 | Health
distillates (petroleum), straight-run middle | 64741-44-2 | 1000 | Health | 100 | Health
distillates [petroleum], catalytic reformer fractionator residue | 68477-31-6 | 1250 | Health | 125 | Health
distillates, petroleum, clay treated middle | 64742-38-7 | 3500 | Health | 350 | Health
distillates, petroleum, oxidized light | 64742-98-9 | 1250 | Health | 125 | Health
distillates, petroleum, steam cracked, C8-12 fraction | 68477-54-3 | 2450 | Health | 245 | Health
distillates, petroleum, vacuum | 70592-78-8 | 3500 | Health | 350 | Health
disulfide oil |  | 20 | Health | 2 | Health
Disulfiram | 97-77-8 | 20 | Health | 2 | Health
disulfonate surfactant |  | Must Meet NAAQS | Health | Must Meet NAAQS | Health
disulfonate surfactant |  | 600 | Health | 60 | Health
Disulfoton | 298-04-4 | 0.5 | Health | 0.05 | Health
dithiocarbamate | 4384-82-1 | 50 | Health | 5 | Health
ditridecyl phthalate | 119-06-2 | 50 | Health | 5 | Health
Diuron | 330-54-1 | Must Meet NAAQS | Health | Must Meet NAAQS | Health
Diutan gum | 125005-87-0 | Must Meet NAAQS | Health | Must Meet NAAQS | Health
divinylbenzene | 1321-74-0 | 530 | Health | 53 | Health
docosanamide | 3061-75-4 | Must Meet NAAQS | Health | Must Meet NAAQS | Health
docosane | 629-97-0 | Must Meet NAAQS | Health | Must Meet NAAQS | Health
docusate potassium | 7491-09-0 | Must Meet NAAQS | Health | Must Meet NAAQS | Health
dodecamethylcyclohexasiloxane | 540-97-6 | 1000 | Health | 100 | Health
dodecamethylpentasiloxane | 141-63-9 | 1000 | Health | 100 | Health
dodecan-1-ol | 8032-10-8 | 2000 | Health | 200 | Health
dodecane | 112-40-3 | 3500 | Health | 350 | Health
dodecanedioic acid | 693-23-2 | 360 | Health | 36 | Health
dodecanethiols | 1322-36-7 | 8 | Health | 0.8 | Health
dodecene polymer with butene | 28208-17-5 | Must Meet NAAQS | Health | Must Meet NAAQS | Health
dodecene polymer with hexene | 86797-81-1 | Must Meet NAAQS | Health | Must Meet NAAQS | Health
dodecene, predominantly linear | 25378-22-7 | 5800 | Health | 580 | Health
dodecene-1-sulfonic acid, sodium salt | 30965-85-6 | 600 | Health | 60 | Health
dodecenylsuccinic anhydride | 25377-73-5 | 40 | Health | 4 | Health
dodecenylsuccinic anhydride, mixture of isomers | 26544-38-7 | 40 | Health | 4 | Health
dodecyl 2-methylacrylate | 142-90-5 | 8000 | Health | 800 | Health
dodecyl acetate | 112-66-3 | 2750 | Health | 275 | Health
dodecyl alcohol ethoxylates | 9002-92-0 | 1000 | Health | 100 | Health
dodecyl alcohol ethoxylates | 9002-92-0 | Must Meet NAAQS | Health | Must Meet NAAQS | Health
dodecyl aldehyde | 112-54-9 | 1800 | Health | 180 | Health
dodecyl cyclohexane (C17 and above) | 1795-17-1 | Must Meet NAAQS | Health | Must Meet NAAQS | Health
dodecyl methyl sulfide | 3698-89-3 | 110 | Odor | 14 | Health
dodecyl sulfide | 2469-45-6 | 140 | Health | 14 | Health
dodecyl(sulfophenoxy)benzenesulfonic acid, sodium salt | 28519-02-0 | 600 | Health | 60 | Health
dodecyl(sulfophenoxy)benzenesulfonic acid, sodium salt | 28519-02-0 | Must Meet NAAQS | Health | Must Meet NAAQS | Health
dodecyl-n-(1,2,2,6,6-pentamethyl-4-piperidinyl)succinimide | 106917-30-0 | 50 | Health | 5 | Health
dodecylamine | 124-22-1 | 100 | Health | 10 | Health
dodecylbenzene sulfonic acid, amine salt | 29061-63-0 | 600 | Health | 60 | Health
dodecylbenzene sulfonic acid, amine salt | 29061-63-0 | Must Meet NAAQS | Health | Must Meet NAAQS | Health
dodecylbenzene sulfonic acid, ammonium salt | 1331-61-9 | Must Meet NAAQS | Health | Must Meet NAAQS | Health
dodecylbenzene sulfonic acid, ammonium salt | 1331-61-9 | 600 | Health | 60 | Health
dodecylbenzene sulfonic acid, branched | 68411-32-5 | Must Meet NAAQS | Health | Must Meet NAAQS | Health
dodecylbenzene sulfonic acid, branched | 68411-32-5 | 600 | Health | 60 | Health
dodecylbenzene sulfonic acid, compound with 2-aminoethanol (1:1) | 26836-07-7 | 600 | Health | 60 | Health
dodecylbenzene sulfonic acid, compound with 2-aminoethanol (1:1) | 26836-07-7 | Must Meet NAAQS | Health | Must Meet NAAQS | Health
dodecylbenzenesulfonic acid | 27176-87-0 | Must Meet NAAQS | Health | Must Meet NAAQS | Health
dodecylbenzenesulfonic acid | 27176-87-0 | 600 | Health | 60 | Health
dodecylbenzenesulfonic acid, branched, calcium salts | 70528-83-5 | Must Meet NAAQS | Health | Must Meet NAAQS | Health
dodecylbenzenesulfonic acid, branched, compd. with 2-propanamine | 90218-35-2 | Must Meet NAAQS | Health | Must Meet NAAQS | Health
dodecylbenzenesulfonic acid, branched, compd. with 2-propanamine | 90218-35-2 | 600 | Health | 60 | Health
dodecylbenzenesulfonic acid, branched, compds. with ethanolamine | 68953-98-0 | 2450 | Health | 245 | Health
dodecylbenzenesulfonic acid, calcium salt | 26264-06-2 | Must Meet NAAQS | Health | Must Meet NAAQS | Health
dodecylbenzenesulfonic acid, calcium salt | 26264-06-2 | 600 | Health | 60 | Health
dodecylbenzenesulfonic acid, compds. with ammonia-ethylene glycol reaction product morpholine derivs. residues | 68955-71-5 | 600 | Health | 60 | Health
dodecylbenzenesulfonic acid, compds. with ammonia-ethylene glycol reaction product morpholine derivs. residues | 68955-71-5 | Must Meet NAAQS | Health | Must Meet NAAQS | Health
dodecylbenzenesulfonic acid, compound with 2,2'-iminobis[ethanol] | 26545-53-9 | 600 | Health | 60 | Health
dodecylbenzenesulfonic acid, compound with 2,2'-iminobis[ethanol] | 26545-53-9 | Must Meet NAAQS | Health | Must Meet NAAQS | Health
dodecylbenzenesulfonic acid, compound with 2-propanamine (1:1) | 26264-05-1 | Must Meet NAAQS | Health | Must Meet NAAQS | Health
dodecylbenzenesulfonic acid, compound with 2-propanamine (1:1) | 26264-05-1 | 600 | Health | 60 | Health
dotriacontane | 544-85-4 | 100 | Health | 10 | Health
drilling mud oil |  | 1000 | Health | 100 | Health
eicosane | 112-95-8 | Must Meet NAAQS | Health | Must Meet NAAQS | Health
Empigen BS | 128770-26-3 | Must Meet NAAQS | Health | Must Meet NAAQS | Health
Empigen BS | 128770-26-3 | 600 | Health | 60 | Health
emulsifier, generic, not otherwise specified |  | Must Meet NAAQS | Health | Must Meet NAAQS | Health
emulsifier, generic, not otherwise specified |  | 600 | Health | 60 | Health
Endosulfan | 115-29-7 | 1 | Health | 0.1 | Health
Endrin | 72-20-8 | 1 | Health | 0.1 | Health
enflurane | 13838-16-9 | 1500 | Health | 150 | Health
ENGAGE POLYOLEFIN ELASTOMER (99% copolymer of ethylene + octene-1)) | 26221-73-8 | Must Meet NAAQS | Health | Must Meet NAAQS | Health
Epal fungicide | 39148-24-8 | 20 | Health | 2 | Health
epichlorohydrin | 106-89-8 | 20 | Health | 2 | Health
epichlorohydrin, bisphenol A, methacrylic acid polymer | 36425-15-7 | 1000 | Health | 100 | Health
epichlorohydrin, bisphenol A, methacrylic acid polymer | 36425-15-7 | Must Meet NAAQS | Health | Must Meet NAAQS | Health
epinephrine | 51-43-4 | 0.4 | Health | 0.04 | Health
epoxy copolymer | 61788-97-4 | Must Meet NAAQS | Health | Must Meet NAAQS | Health
epoxy cylcohexylmethyl 3,4-epoxycycloheane carboxylate | 2386-87-0 | 1000 | Health | 100 | Health
epoxy ether of alkylphenol (cashew, nutshell liq glycidyl ethers) | 171263-25-5 | Must Meet NAAQS | Health | Must Meet NAAQS | Health
epoxy hardener | 38294-69-8 | Must Meet NAAQS | Health | Must Meet NAAQS | Health
epoxy phenol novolac | 9003-36-5 | Must Meet NAAQS | Health | Must Meet NAAQS | Health
epoxy polyamine adduct |  | Must Meet NAAQS | Health | Must Meet NAAQS | Health
epoxy terminated polysulphide polymer | 117527-71-6 | Must Meet NAAQS | Health | Must Meet NAAQS | Health
epoxy terminated urethane with diphenyl methane | 119796-38-2 | Must Meet NAAQS | Health | Must Meet NAAQS | Health
erucic acid | 112-86-7 | Must Meet NAAQS | Health | Must Meet NAAQS | Health
erythromycin | 114-07-8 | 30 | Health | 3 | Health
ethane | 74-84-0 | Simple Asphyxiant | Health | Simple Asphyxiant | Health
ethanol | 64-17-5 | 18800 | Health | 1880 | Health
ethanolamine hydrochloride | 2002-24-6 | 97 | Health | 7 | Health
ethanolamine, borate salt | 68425-67-2 | 20 | Health | 2 | Health
ethanolamine, organic acid salt |  | 97 | Health | 7 | Health
ethenylbenzene, 2-ethylhexyl 2-propenoate, 2-methylpropyl 2-methyl-2-propenoate, hydroxyethyl 2-methyl-2-propenoate, 2-methyl-2-propenoic acid polymer | 72252-50-7 | Must Meet NAAQS | Health | Must Meet NAAQS | Health
ethenylbenzene, 2-ethylhexyl 2-propenoate, 2-methylpropyl 2-methyl-2-propenoate, hydroxyethyl 2-methyl-2-propenoate, 2-methyl-2-propenoic acid polymer | 72252-50-7 | 500 | Health | 50 | Health
ethenylbenzene, polymer with (1-methylethenyl)benzene | 68441-37-2 | Must Meet NAAQS | Health | Must Meet NAAQS | Health
ethenylbenzene, polymer with 1,3-butadiene, hydrogenated | 66070-58-4 | Must Meet NAAQS | Health | Must Meet NAAQS | Health
Ethion | 563-12-2 | 0.5 | Health | 0.05 | Health
Ethoprophos | 13194-48-4 | 20 | Health | 2 | Health
ethoxybenzene | 103-73-1 | 130 | Health | 13 | Health
ethoxylated di-sec-butylphenol | 53964-94-6 | 290 | Health | 3.3 | Health
ethoxylated glycerine triacrylate | 101661-95-4 | 10 | Health | 1 | Health
ethoxylated oleylamine | 26635-93-8 | 1000 | Health | 100 | Health
ethoxylated phosphated nonyl phenol, triethanolamine salt | 68957-76-6 | 50 | Health | 5 | Health
ethoxylated propoxylated C6-10 alcohols | 68987-81-5 | 600 | Health | 60 | Health
ethoxylated tallow alcohols | 61791-28-4 | 600 | Health | 60 | Health
ethoxylated tridecyl alcohol | 24938-91-8 | 600 | Health | 60 | Health
ethoxymethyl polysiloxane | 67762-97-4 | 1000 | Health | 100 | Health
ethoxymethyl polysiloxane | 67762-97-4 | Must Meet NAAQS | Health | Must Meet NAAQS | Health
ethoxypropyl acetate | 98516-30-4 | 2700 | Health | 270 | Health
ethoxyquin | 91-53-2 | 280 | Health | 28 | Health
ethyl (2E)-2-butenoate | 623-70-1 | 500 | Health | 50 | Health
ethyl (2R)-hydroxy(phenyl)acetate | 10606-72-1 | Must Meet NAAQS | Health | Must Meet NAAQS | Health
ethyl (2R)-hydroxy(phenyl)acetate | 10606-72-1 | 500 | Health | 50 | Health
ethyl 2-methacrylate | 97-63-2 | 60 | Odor | 500 | Health
ethyl 3,3-di-(tert-amylperoxy) butyrate | 67567-23-1 | 100 | Health | 10 | Health
ethyl 3-[4-hydroxy-3,5-bis(2-methyl-2-propanyl)phenyl]propanoate | 36294-24-3 | Must Meet NAAQS | Health | Must Meet NAAQS | Health
ethyl 3-amino-4,4,4-trifluorocrotonate | 372-29-2 | 100 | Health | 10 | Health
ethyl 4-ethoxybenzoate | 23676-09-7 | 500 | Health | 50 | Health
ethyl 4-methoxybenzoate | 94-30-4 | 500 | Health | 50 | Health
ethyl acetate | 141-78-6 | 3100 | Odor | 1440 | Health
ethyl acetoacetate | 141-97-9 | 125 | Health | 12.5 | Health
ethyl acetylene | 107-00-6 | 16400 | Health | 1640 | Health
ethyl acrylate | 140-88-5 | 4.9 | Odor | 16 | Health
ethyl aluminum dichloride | 563-43-9 | 20 | Health | 2 | Health
ethyl aniline | 103-69-5 | 20 | Health | 2 | Health
ethyl benzoate | 93-89-0 | 250 | Health | 25 | Health
ethyl borate | 34099-73-5 | 20 | Health | 2 | Health
ethyl butyrate | 105-54-4 | 3800 | Health | 380 | Health
ethyl chloroacetate | 105-39-5 | 75 | Health | 7.5 | Health
ethyl chloroformate | 541-41-3 | 45 | Health | 4.5 | Health
ethyl cyanoacetate | 105-56-6 | 70 | Health | 7 | Health
ethyl formate | 109-94-4 | 3000 | Health | 300 | Health
ethyl heptanoate | 106-30-9 | 500 | Health | 50 | Health
ethyl hydroxyethyl cellulose | 9004-58-4 | Must Meet NAAQS | Health | Must Meet NAAQS | Health
ethyl iodide | 75-03-6 | 200 | Health | 20 | Health
ethyl isobutyrate | 97-62-1 | 840 | Health | 84 | Health
ethyl isocyanate | 542-85-8 | 0.7 | Health | 0.1 | Health
ethyl isopropyl ether | 625-54-7 | 2500 | Health | 250 | Health
ethyl isopropyl ketone | 565-69-5 | 2000 | Health | 200 | Health
ethyl isovalerate | 108-64-5 | 840 | Health | 84 | Health
ethyl lactate | 97-64-3 | 1930 | Health | 193 | Health
ethyl mercaptan | 75-08-1 | 1 | Odor | 1.3 | Health
ethyl methanesulfonate | 62-50-0 | 50 | Health | 5 | Health
ethyl methyl disulfide | 20333-39-5 | 62 | Odor | 14 | Health
ethyl methyl siloxane, 2-phenyl propyl methyl siloxane copolymer | 68037-77-4 | Must Meet NAAQS | Health | Must Meet NAAQS | Health
ethyl methyl siloxane, 2-phenyl propyl methyl siloxane copolymer | 68037-77-4 | 1000 | Health | 100 | Health
ethyl n-octyl sulfide | 3698-94-0 | 110 | Odor | 14 | Health
ethyl nitrite | 109-95-5 | 40 | Health | 4 | Health
ethyl nonafluoroisobutyl ether | 163702-06-5 | 200 | Health | 20 | Health
ethyl perfluorobutyl ether | 163702-05-4 | 200 | Health | 20 | Health
ethyl phenylglyoxylic acid | 1603-79-8 | 500 | Health | 50 | Health
ethyl phenylglyoxylic acid | 1603-79-8 | Must Meet NAAQS | Health | Must Meet NAAQS | Health
ethyl polysilicate | 11099-06-2 | 850 | Health | 85 | Health
ethyl polysilicate | 11099-06-2 | Must Meet NAAQS | Health | Must Meet NAAQS | Health
ethyl propionate | 105-37-3 | 130 | Health | 13 | Health
ethyl silicate polymer | 26352-16-9 | 850 | Health | 85 | Health
ethyl silicate polymer | 26352-16-9 | Must Meet NAAQS | Health | Must Meet NAAQS | Health
ethyl tert-butyl ether | 637-92-3 | 210 | Health | 21 | Health
ethyl thioacetate | 59094-77-8 | 75 | Health | 7.5 | Health
ethyl trichloroacetate | 515-84-4 | 70 | Health | 7 | Health
ethyl trimethylcyclopentene butenol | 28219-61-6 | 2000 | Health | 200 | Health
ethyl vanillin | 121-32-4 | Must Meet NAAQS | Health | Must Meet NAAQS | Health
ethyl vinyl alcohol | 25067-34-9 | Must Meet NAAQS | Health | Must Meet NAAQS | Health
ethyl(triphenyl)phosphonium acetate | 35835-94-0 | 20 | Health | 2 | Health
ethyl-3-ethoxypropionate | 763-69-9 | 270 | Health | 27 | Health
ethyl-n-butyl ether | 628-81-9 | 2340 | Health | 234 | Health
ethylamine | 75-04-7 | 90 | Health | 9 | Health
ethylbenzene | 100-41-4 | 26000 | Health | 570 | Health
ethylbenzene hydroperoxide | 3071-32-7 | 100 | Health | 10 | Health
ethylcyanoacrylate | 7085-85-0 | 10 | Health | 1 | Health
ethylcyclohexane | 1678-91-7 | 18700 | Health | 1870 | Health
ethylcyclohexyl dimercaptan | 115408-95-2 | 25 | Health | 2.5 | Health
ethylcyclopentane | 1640-89-7 | 16300 | Health | 1630 | Health
ethyldimethylproylamine | 2738-06-9 | 200 | Health | 20 | Health
ethylene | 74-85-1 | 1400 | Vegetation | 34 | Vegetation
ethylene amine | 593-67-9 | 200 | Health | 20 | Health
ethylene bisdithiocarbamate | 34731-32-3 | 50 | Health | 5 | Health
ethylene cyanohydrin | 109-78-4 | 50 | Health | 5 | Health
ethylene dibromide | 106-93-4 | 150 | Health | 0.22 | Health
ethylene dichloride | 107-06-2 | 650 | Health | 2.9 | Health
ethylene dimethacrylate | 97-90-5 | 700 | Health | 70 | Health
ethylene glycol | 107-21-1 | 450 | Health | 4.5 | Health
ethylene glycol bis(2-aminoethyl) ether | 929-59-9 | 250 | Health | 77 | Health
ethylene glycol bis(propylene glycol-b-ethylene glycol) ether | 53637-25-5 | 1000 | Health | 100 | Health
ethylene glycol butyl ethyl ether | 4413-13-2 | 190 | Health | 19 | Health
ethylene glycol butyl vinyl ether | 4223-11-4 | 1900 | Health | 190 | Health
ethylene glycol carbonate | 96-49-1 | Must Meet NAAQS | Health | Must Meet NAAQS | Health
ethylene glycol carbonate | 96-49-1 | 500 | Health | 50 | Health
ethylene glycol diacetate | 111-55-7 | 850 | Health | 85 | Health
ethylene glycol diallyl ether | 7529-27-3 | 90 | Health | 9 | Health
ethylene glycol dibutyl ether | 112-48-1 | 2900 | Health | 3700 | Health
ethylene glycol diethyl ether | 629-14-1 | 350 | Health | 35 | Health
ethylene glycol dinitrate | 628-96-6 | 1 | Health | 0.1 | Health
ethylene glycol mono-2-ethylhexyl ether (EEH) | 1559-35-9 | 420 | Health | 42 | Health
ethylene glycol mono-2-methylpentyl ether | 10137-96-9 | 110 | Health | 11 | Health
ethylene glycol mono-sec-butyl ether | 7795-91-7 | 360 | Health | 36 | Health
ethylene glycol monoacetate | 542-59-6 | 450 | Health | 45 | Health
ethylene glycol monohexyl ether | 112-25-4 | 2900 | Health | 3700 | Health
ethylene glycol monoisobutyl ether | 4439-24-1 | 2900 | Health | 3700 | Health
ethylene glycol monopropyl ether | 2807-30-9 | 860 | Health | 86 | Health
ethylene glycol monopropyl ether acetate | 20706-25-6 | 1200 | Health | 120 | Health
ethylene oxide | 75-21-8 | 20 | Health | 2 | Health
ethylene sulfide | 420-12-2 | 140 | Health | 14 | Health
ethylene thiourea | 96-45-7 | Must Meet NAAQS | Health | Must Meet NAAQS | Health
ethylenediamine | 107-15-3 | 250 | Health | 25 | Health
ethylenediamine ethoxylate | 27014-42-2 | Must Meet NAAQS | Health | Must Meet NAAQS | Health
ethylenediamine tetra(methylenephosphonic acid) pentasodium salt | 7651-99-2 | Must Meet NAAQS | Health | Must Meet NAAQS | Health
ethylenediamine tetrakis(ethoxylate-block-propoxylate) tetrol | 26316-40-5 | 400 | Health | 40 | Health
ethylenediaminetetraacetic acid | 60-00-4 | Must Meet NAAQS | Health | Must Meet NAAQS | Health
ethylenediaminetetraacetic acid diammonium copper | 67989-88-2 | 10 | Health | 1 | Health
ethylenediaminetetraacetic acid disodium zinc salt tetrahydrate | 176736-49-5 | Must Meet NAAQS | Health | Must Meet NAAQS | Health
ethylenediaminetetraacetic acid potassium salt | 7379-27-3 | Must Meet NAAQS | Health | Must Meet NAAQS | Health
ethylenediaminetetraacetic acid tetrapotassium salt | 5964-35-2 | Must Meet NAAQS | Health | Must Meet NAAQS | Health
ethylenediaminetetraacetic acid tetrasodium salt | 64-02-8 | Must Meet NAAQS | Health | Must Meet NAAQS | Health
ethylenediaminetetraacetic acid tetrasodium salt | 64-02-8 | 1000 | Health | 100 | Health
ethyleneimine | 151-56-4 | 2 | Health | 0.2 | Health
ethylhexyl aldehyde | 123-05-7 | 1400 | Health | 140 | Health
ethylhexylmethyl terephthalate | 63468-13-3 | 50 | Health | 5 | Health
ethylidene diacetate | 542-10-9 | 100 | Health | 10 | Health
ethylphenol | 25429-37-2 | 290 | Health | 3.3 | Health
ethyltoluene | 25550-14-5 | 1250 | Health | 125 | Health
ethyltriacetoxysilane | 17689-77-9 | 1000 | Health | 100 | Health
eucalyptol | 470-82-6 | 26 | Odor | 50 | Health
eucalyptus citriodora oil | 129828-24-6 | 1000 | Health | 100 | Health
eucalyptus extract | 84625-32-1 | 1000 | Health | 100 | Health
Eucalyptus oil | 8000-48-4 | 1000 | Health | 100 | Health
eugenol | 97-53-0 | 560 | Health | 56 | Health
expanded vermiculite | 1318-00-9 | Must Meet NAAQS | Health | Must Meet NAAQS | Health
extracts, petroleum, heavy naphtha solvent | 64741-98-6 | 2560 | Health | 256 | Health
Famotidine | 76824-35-6 | Must Meet NAAQS | Health | Must Meet NAAQS | Health
Famphur | 52-85-7 | 13 | Health | 1.3 | Health
FAR-GO Herbicide | 2303-17-5 | Must Meet NAAQS | Health | Must Meet NAAQS | Health
fats and glyceridic oils, menhaden, polymd., oxidized | 68440-42-6 | 1000 | Health | 100 | Health
fats and oils, generic, not otherwise specified |  | 1000 | Health | 100 | Health
fatty acid ester, generic, not otherwise specified |  | 1000 | Health | 100 | Health
fatty acid ester, generic, not otherwise specified |  | Must Meet NAAQS | Health | Must Meet NAAQS | Health
fatty acid polydiethanolamide | 68603-38-3 | 100 | Health | 10 | Health
fatty acid, tall-oil | 61790-12-3 | 1000 | Health | 100 | Health
fatty acid, tall-oil | 61790-12-3 | Must Meet NAAQS | Health | Must Meet NAAQS | Health
fatty acid, tall-oil, ammonium salts | 68132-50-3 | Must Meet NAAQS | Health | Must Meet NAAQS | Health
fatty acid, tall-oil, ammonium salts | 68132-50-3 | 1000 | Health | 100 | Health
fatty acids, C-12-20 and C12-20-unsatd | 68334-03-2 | Must Meet NAAQS | Health | Must Meet NAAQS | Health
fatty acids, C-12-20 and C12-20-unsatd | 68334-03-2 | 1000 | Health | 100 | Health
fatty acids, C-9-28-neo- | 72480-45-6 | Must Meet NAAQS | Health | Must Meet NAAQS | Health
fatty acids, C-9-28-neo- | 72480-45-6 | 1000 | Health | 100 | Health
fatty acids, C14-18 and C16-18-unsatd., 2-ethylhexyl esters | 84988-77-2 | Must Meet NAAQS | Health | Must Meet NAAQS | Health
fatty acids, C14-18 and C16-18-unsatd., 2-ethylhexyl esters | 84988-77-2 | 1000 | Health | 100 | Health
fatty acids, C16-18 and C-18-unsatd, Me esters | 68937-81-5 | 1000 | Health | 100 | Health
fatty acids, C16-18 and C-18-unsatd, Me esters | 68937-81-5 | Must Meet NAAQS | Health | Must Meet NAAQS | Health
fatty acids, C16-18 and C-18-unsatd, sulfonated, ethoxylated propoxylated | 68604-43-3 | Must Meet NAAQS | Health | Must Meet NAAQS | Health
fatty acids, C16-18 and C-18-unsatd, sulfonated, ethoxylated propoxylated | 68604-43-3 | 1000 | Health | 100 | Health
fatty acids, C16-18 and C18-unsatd. | 67701-08-0 | Must Meet NAAQS | Health | Must Meet NAAQS | Health
fatty acids, C16-18 and C18-unsatd. | 67701-08-0 | 1000 | Health | 100 | Health
fatty acids, C16-18 and C18-unsatd., branched and linear | 68955-98-6 | 1000 | Health | 100 | Health
fatty acids, C16-18 and C18-unsatd., branched and linear | 68955-98-6 | Must Meet NAAQS | Health | Must Meet NAAQS | Health
fatty acids, C16-18 and C18-unsatd., branched and linear, Bu esters | 163961-32-8 | 1000 | Health | 100 | Health
fatty acids, C16-18 and C18-unsatd., polymers with maleic anhydride, pentaerythritol and phthalic anhydride | 68956-04-7 | Must Meet NAAQS | Health | Must Meet NAAQS | Health
fatty acids, C16-18 and C18-unsatd., polymers with maleic anhydride, pentaerythritol and phthalic anhydride | 68956-04-7 | 1000 | Health | 100 | Health
fatty acids, C16-C18-unsatd., Me esters | 67762-38-3 | 1000 | Health | 100 | Health
fatty acids, C18-unsatd, dimers | 61788-89-4 | Must Meet NAAQS | Health | Must Meet NAAQS | Health
fatty acids, C18-unsatd, dimers | 61788-89-4 | 1000 | Health | 100 | Health
fatty acids, C18-unsatd, dimers, compds with 4,5-dihydro-2-nortall oil alkyl-1H-imidazole-1-ethanamine | 68390-61-4 | 1000 | Health | 100 | Health
fatty acids, C18-unsatd, dimers, compds with 4,5-dihydro-2-nortall oil alkyl-1H-imidazole-1-ethanamine | 68390-61-4 | Must Meet NAAQS | Health | Must Meet NAAQS | Health
fatty acids, C18-unsatd, dimers, compds with diethylamine | 68154-46-1 | 1000 | Health | 100 | Health
fatty acids, C18-unsatd, dimers, compds with ethoxylated N-tallow alkyltrimethylenediamines | 68154-48-3 | 1000 | Health | 100 | Health
fatty acids, C18-unsatd, dimers, compds with ethoxylated propoxylated diethylenetriamine | 68911-14-8 | 1000 | Health | 100 | Health
fatty acids, C18-unsatd, dimers, compds with ethoxylated propoxylated diethylenetriamine | 68911-14-8 | Must Meet NAAQS | Health | Must Meet NAAQS | Health
fatty acids, C18-unsatd, dimers, compds with N-[2-(4,5-dihydro-2-nortall-oil alkyl-1-H-imidazol-1-y)ethyl] tall-oil fatty amides | 68911-13-7 | Must Meet NAAQS | Health | Must Meet NAAQS | Health
fatty acids, C18-unsatd, dimers, compds with N-[2-(4,5-dihydro-2-nortall-oil alkyl-1-H-imidazol-1-y)ethyl] tall-oil fatty amides | 68911-13-7 | 1000 | Health | 100 | Health
fatty acids, C18-unsatd, dimers, compds with N-tallow alkyltrimethylenediamines | 68154-49-4 | 1000 | Health | 100 | Health
fatty acids, C18-unsatd, dimers, compds with polyethylenepolyamines-tall-oil fatty acid reaction products | 64754-99-0 | 1000 | Health | 100 | Health
fatty acids, C18-unsatd, dimers, compds with polyethylenepolyamines-tall-oil fatty acid reaction products | 64754-99-0 | Must Meet NAAQS | Health | Must Meet NAAQS | Health
fatty acids, C18-unsatd, dimers, ethoxylated | 68551-92-8 | 1000 | Health | 100 | Health
fatty acids, C18-unsatd, dimers, ethoxylated | 68551-92-8 | Must Meet NAAQS | Health | Must Meet NAAQS | Health
fatty acids, C18-unsatd, dimers, ethoxylated, propoxylated | 68308-89-4 | 1000 | Health | 100 | Health
fatty acids, C18-unsatd, dimers, ethoxylated, propoxylated | 68308-89-4 | Must Meet NAAQS | Health | Must Meet NAAQS | Health
fatty acids, C18-unsatd, dimers, monoesters with polyethylene glycol hydrogen phthalate, esters with castor oil | 68410-19-5 | Must Meet NAAQS | Health | Must Meet NAAQS | Health
fatty acids, C18-unsatd, dimers, monoesters with polyethylene glycol hydrogen phthalate, esters with castor oil | 68410-19-5 | 1000 | Health | 100 | Health
fatty acids, C18-unsatd, dimers, polymers with bisphenol A and epichlorohydrin | 67989-52-0 | Must Meet NAAQS | Health | Must Meet NAAQS | Health
fatty acids, C18-unsatd, dimers, polymers with bisphenol A and epichlorohydrin | 67989-52-0 | 1000 | Health | 100 | Health
fatty acids, C18-unsatd, dimers, polymers with tall oil fatty acids and triethylene tetramine | 68082-29-1 | Must Meet NAAQS | Health | Must Meet NAAQS | Health
fatty acids, C18-unsatd, dimers, polymers with tall oil fatty acids and triethylene tetramine | 68082-29-1 | 1000 | Health | 100 | Health
fatty acids, C18-unsatd, trimers | 68937-90-6 | Must Meet NAAQS | Health | Must Meet NAAQS | Health
fatty acids, C18-unsatd, trimers | 68937-90-6 | 1000 | Health | 100 | Health
fatty acids, C18-unsatd., dimers, compds. with alkylpyridines | 100816-02-2 | 1000 | Health | 100 | Health
fatty acids, C18-unsatd., dimers, compds. with alkylpyridines | 100816-02-2 | Must Meet NAAQS | Health | Must Meet NAAQS | Health
fatty acids, C18-unsatd., dimers, compds. with diethylenetriamine-tall-oil fatty acid reaction products | 68647-57-4 | Must Meet NAAQS | Health | Must Meet NAAQS | Health
fatty acids, C18-unsatd., dimers, compds. with diethylenetriamine-tall-oil fatty acid reaction products | 68647-57-4 | 1000 | Health | 100 | Health
fatty acids, C18-unsatd., dimers, polymers with benzoic acid, linoleic acid, octadecadienoicacid, pentaerythritol, phthalic anhydride and tall-oil fatty acids | 150739-79-0 | 1000 | Health | 100 | Health
fatty acids, C18-unsatd., dimers, polymers with benzoic acid, linoleic acid, octadecadienoicacid, pentaerythritol, phthalic anhydride and tall-oil fatty acids | 150739-79-0 | Must Meet NAAQS | Health | Must Meet NAAQS | Health
fatty acids, C18-unsatd., dimers, polymers with castor oil, phthalic anhydride and polyethylene glycol | 68551-95-1 | 1000 | Health | 100 | Health
fatty acids, C18-unsatd., dimers, polymers with diethylenetriamine, ethylenediamine, sebacic acid and tall-oil fatty acids | 68475-96-7 | Must Meet NAAQS | Health | Must Meet NAAQS | Health
fatty acids, C18-unsatd., dimers, polymers with diethylenetriamine, ethylenediamine, sebacic acid and tall-oil fatty acids | 68475-96-7 | 1000 | Health | 100 | Health
fatty acids, C18-unsatd., dimers, polymers with ethylenediamine | 68650-50-0 | Must Meet NAAQS | Health | Must Meet NAAQS | Health
fatty acids, C18-unsatd., dimers, polymers with ethylenediamine | 68650-50-0 | 1000 | Health | 100 | Health
fatty acids, C18-unsatd., dimers, polymers with ethylenediamine and tall-oil fatty acids | 68139-80-0 | Must Meet NAAQS | Health | Must Meet NAAQS | Health
fatty acids, C18-unsatd., dimers, polymers with ethylenediamine, hexamethylenediamine and propionic acid | 67989-30-4 | Must Meet NAAQS | Health | Must Meet NAAQS | Health
fatty acids, C18-unsatd., dimers, polymers with ethylenediamine, hexamethylenediamine and propionic acid | 67989-30-4 | 1000 | Health | 100 | Health
fatty acids, C18-unsatd., dimers, polymers with tall-oil fatty acids, tetraethylenepentamine and triethylenetetramine | 68071-65-8 | Must Meet NAAQS | Health | Must Meet NAAQS | Health
fatty acids, C18-unsatd., dimers, polymers with tall-oil fatty acids, tetraethylenepentamine and triethylenetetramine | 68071-65-8 | 1000 | Health | 100 | Health
fatty acids, C18-unsatd., dimers, polymers with triethylenetetramine, reaction products with poly(bisphenol A diglycidyl ether) | 68424-41-9 | Must Meet NAAQS | Health | Must Meet NAAQS | Health
fatty acids, C18-unsatd., dimers, potassium salts | 67701-19-3 | 1000 | Health | 100 | Health
fatty acids, C18-unsatd., dimers, potassium salts | 67701-19-3 | Must Meet NAAQS | Health | Must Meet NAAQS | Health
fatty acids, C18-unsatd., dimers, reaction products with N,N-dimethyl-1,3-propanediamine and 1,3-propanediamine | 162627-17-0 | Must Meet NAAQS | Health | Must Meet NAAQS | Health
fatty acids, C18-unsatd., dimers, reaction products with N,N-dimethyl-1,3-propanediamine and 1,3-propanediamine | 162627-17-0 | 1000 | Health | 100 | Health
fatty acids, C18-unsaturated, dimers, distillation lights | 68956-12-7 | 1000 | Health | 100 | Health
fatty acids, C18-unsaturated, dimers, distillation lights | 68956-12-7 | Must Meet NAAQS | Health | Must Meet NAAQS | Health
fatty acids, C18-unsaturated, dimers, polymers with bisphenol A, epichlorohydrin and soya fatty acids | 66070-80-2 | Must Meet NAAQS | Health | Must Meet NAAQS | Health
fatty acids, C18-unsaturated, dimers, polymers with bisphenol A, epichlorohydrin and soya fatty acids | 66070-80-2 | 1000 | Health | 100 | Health
fatty acids, C6-12 | 67762-36-1 | 1000 | Health | 100 | Health
fatty acids, C6-12 | 67762-36-1 | Must Meet NAAQS | Health | Must Meet NAAQS | Health
fatty acids, C6-19-branched, manganese salts | 68551-42-8 | 1 | Health | 0.1 | Health
fatty acids, C8-18 and C18-unsatd. | 67701-05-7 | 1000 | Health | 100 | Health
fatty acids, C8-18 and C18-unsatd. | 67701-05-7 | Must Meet NAAQS | Health | Must Meet NAAQS | Health
fatty acids, C8-18 and C18-unsatd., compds. with diisopropanolamine | 68855-69-6 | 1000 | Health | 100 | Health
fatty acids, C8-18 and C18-unsatd., sodium salts | 67701-10-4 | Must Meet NAAQS | Health | Must Meet NAAQS | Health
fatty acids, C8-18 and C18-unsatd., sodium salts | 67701-10-4 | 1000 | Health | 100 | Health
fatty acids, C8-C18, methyl ester | 68937-84-8 | 1000 | Health | 100 | Health
fatty acids, C8-C18, methyl ester | 68937-84-8 | Must Meet NAAQS | Health | Must Meet NAAQS | Health
fatty acids, coco, monoesters with sorbitan | 68154-36-9 | Must Meet NAAQS | Health | Must Meet NAAQS | Health
fatty acids, coco, monoesters with sorbitan | 68154-36-9 | 1000 | Health | 100 | Health
fatty acids, coco, reaction products with diethylenetriamine and soya fatty acids, ethoxylated, chloromethane-quaternized | 68604-75-1 | Must Meet NAAQS | Health | Must Meet NAAQS | Health
fatty acids, coco, reaction products with polyethylene polyamines | 64754-98-9 | Must Meet NAAQS | Health | Must Meet NAAQS | Health
fatty acids, coco, reaction products with polyethylene polyamines | 64754-98-9 | 1000 | Health | 100 | Health
fatty acids, coconut oil, sodium salts | 61789-31-9 | 1000 | Health | 100 | Health
fatty acids, linseed-oil, reaction products with 2-amino-2-(hydroxymethyl)-1,3-propanediol and formaldehyde, polymers with Bu methacrylate, 2-(diethylamino)ethyl methacrylate, 2-hydroxyethyl acrylate and Me methacrylate | 96591-17-2 | 1000 | Health | 100 | Health
fatty acids, linseed-oil, reaction products with 2-amino-2-(hydroxymethyl)-1,3-propanediol and formaldehyde, polymers with Bu methacrylate, 2-(diethylamino)ethyl methacrylate, 2-hydroxyethyl acrylate and Me methacrylate | 96591-17-2 | Must Meet NAAQS | Health | Must Meet NAAQS | Health
fatty acids, methyl esters | 67762-39-4 | 1000 | Health | 100 | Health
fatty acids, mixed tallow and vegetable oil, distn. residues | 70248-31-6 | Must Meet NAAQS | Health | Must Meet NAAQS | Health
fatty acids, mixed tallow and vegetable oil, distn. residues | 70248-31-6 | 1000 | Health | 100 | Health
Fatty acids, mixed, vegetable-oil, with tetraethylenepentamine | 68991-84-4 | Must Meet NAAQS | Health | Must Meet NAAQS | Health
Fatty acids, mixed, vegetable-oil, with tetraethylenepentamine | 68991-84-4 | 1000 | Health | 100 | Health
fatty acids, palm-oil | 68440-15-3 | 1000 | Health | 100 | Health
fatty acids, palm-oil | 68440-15-3 | Must Meet NAAQS | Health | Must Meet NAAQS | Health
fatty acids, soya, polymers with acrylonitrile, crotonic acid, 2-ethylhexyl acrylate, Me methacrylate, pentaerythritol, phthalic anhydride and styrene | 68938-27-2 | 1000 | Health | 100 | Health
fatty acids, soya, polymers with acrylonitrile, crotonic acid, 2-ethylhexyl acrylate, Me methacrylate, pentaerythritol, phthalic anhydride and styrene | 68938-27-2 | Must Meet NAAQS | Health | Must Meet NAAQS | Health
fatty acids, tall-oil, cobalt salts | 61789-52-4 | 0.21 | Health | 0.0017 | Health
fatty acids, tall-oil, compds with diethanolamine | 61790-66-7 | Must Meet NAAQS | Health | Must Meet NAAQS | Health
fatty acids, tall-oil, compds with diethanolamine | 61790-66-7 | 1000 | Health | 100 | Health
fatty acids, tall-oil, compds with diethanolamine-tall-oil fatty acid reaction products | 68526-44-3 | 1000 | Health | 100 | Health
fatty acids, tall-oil, compds with diethanolamine-tall-oil fatty acid reaction products | 68526-44-3 | Must Meet NAAQS | Health | Must Meet NAAQS | Health
fatty acids, tall-oil, compds with morpholine | 68002-77-7 | Must Meet NAAQS | Health | Must Meet NAAQS | Health
fatty acids, tall-oil, compds with morpholine | 68002-77-7 | 1000 | Health | 100 | Health
fatty acids, tall-oil, compds with N-[2-(4,5-dihydro-2-nortall-oil alkyl-1H-imidazol-1yl)ethyl] tall-oil fatty amides | 68132-60-5 | Must Meet NAAQS | Health | Must Meet NAAQS | Health
fatty acids, tall-oil, compds with N-[2-(4,5-dihydro-2-nortall-oil alkyl-1H-imidazol-1yl)ethyl] tall-oil fatty amides | 68132-60-5 | 1000 | Health | 100 | Health
fatty acids, tall-oil, compds with polyethylenepolyamine-tall-oil fatty acid reaction products | 64754-94-5 | Must Meet NAAQS | Health | Must Meet NAAQS | Health
fatty acids, tall-oil, compds with polyethylenepolyamine-tall-oil fatty acid reaction products | 64754-94-5 | 1000 | Health | 100 | Health
fatty acids, tall-oil, compds. with ammonia-diethylene glycol reaction products morpholine derivs. residues | 68956-25-2 | Must Meet NAAQS | Health | Must Meet NAAQS | Health
fatty acids, tall-oil, compds. with ammonia-diethylene glycol reaction products morpholine derivs. residues | 68956-25-2 | 1000 | Health | 100 | Health
fatty acids, tall-oil, compds. with oleylamine | 85711-55-3 | 400 | Health | 40 | Health
fatty acids, tall-oil, compds. with tallow alkyl amines | 68552-48-7 | 1000 | Health | 100 | Health
fatty acids, tall-oil, compds. with tallow alkyl amines | 68552-48-7 | Must Meet NAAQS | Health | Must Meet NAAQS | Health
fatty acids, tall-oil, dimers, compds. with ethoxylated tallow alkylamines | 68920-32-1 | 1000 | Health | 100 | Health
fatty acids, tall-oil, dimers, compds. with ethoxylated tallow alkylamines | 68920-32-1 | Must Meet NAAQS | Health | Must Meet NAAQS | Health
fatty acids, tall-oil, epoxidized, 2-ethylhexyl esters | 61789-01-3 | 1000 | Health | 100 | Health
fatty acids, tall-oil, esters with ethoxylated propoxylated formaldehyde p-tert-pentylphenol poly | 68891-75-8 | 1000 | Health | 100 | Health
fatty acids, tall-oil, esters with ethoxylated propoxylated formaldehyde p-tert-pentylphenol poly | 68891-75-8 | Must Meet NAAQS | Health | Must Meet NAAQS | Health
fatty acids, tall-oil, esters with ethoxylated sorbitol | 68953-01-5 | 1000 | Health | 100 | Health
fatty acids, tall-oil, esters with ethoxylated sorbitol | 68953-01-5 | Must Meet NAAQS | Health | Must Meet NAAQS | Health
fatty acids, tall-oil, ethoxylated | 61791-00-2 | Must Meet NAAQS | Health | Must Meet NAAQS | Health
fatty acids, tall-oil, ethoxylated | 61791-00-2 | 1000 | Health | 100 | Health
fatty acids, tall-oil, hexaesters with sorbitol, ethoxylated | 61790-90-7 | 1000 | Health | 100 | Health
fatty acids, tall-oil, hexaesters with sorbitol, ethoxylated | 61790-90-7 | Must Meet NAAQS | Health | Must Meet NAAQS | Health
fatty acids, tall-oil, low-boiling | 65997-03-7 | Must Meet NAAQS | Health | Must Meet NAAQS | Health
fatty acids, tall-oil, low-boiling | 65997-03-7 | 1000 | Health | 100 | Health
fatty acids, tall-oil, low-boiling, reaction products with 1-piperazine ethanamine | 71820-35-4 | Must Meet NAAQS | Health | Must Meet NAAQS | Health
fatty acids, tall-oil, low-boiling, reaction products with 1-piperazine ethanamine | 71820-35-4 | 1000 | Health | 100 | Health
fatty acids, tall-oil, maleated | 68139-89-9 | 1000 | Health | 100 | Health
fatty acids, tall-oil, monoesters with sorbitan, ethoxylated | 61790-86-1 | 1000 | Health | 100 | Health
fatty acids, tall-oil, monoesters with sorbitan, ethoxylated | 61790-86-1 | Must Meet NAAQS | Health | Must Meet NAAQS | Health
fatty acids, tall-oil, polymd | 73138-54-2 | 1000 | Health | 100 | Health
fatty acids, tall-oil, polymd | 73138-54-2 | Must Meet NAAQS | Health | Must Meet NAAQS | Health
fatty acids, tall-oil, polymers with bisphenol A, epichlorohydrin and rosin | 68038-22-2 | Must Meet NAAQS | Health | Must Meet NAAQS | Health
fatty acids, tall-oil, polymers with glycerol, isophthalic acid and rosin | 68956-34-3 | Must Meet NAAQS | Health | Must Meet NAAQS | Health
fatty acids, tall-oil, polymers with maleic anhydride | 68309-24-0 | Must Meet NAAQS | Health | Must Meet NAAQS | Health
fatty acids, tall-oil, polymers with maleic anhydride | 68309-24-0 | 1000 | Health | 100 | Health
fatty acids, tall-oil, polymers with tetraethylenepentamine, acetates, mercaptoacetates | 176022-77-8 | 400 | Health | 40 | Health
fatty acids, tall-oil, potassium salts | 61790-44-1 | Must Meet NAAQS | Health | Must Meet NAAQS | Health
fatty acids, tall-oil, potassium salts | 61790-44-1 | 1000 | Health | 100 | Health
fatty acids, tall-oil, reaction products with 2-[(2-aminoethyl)amino] ethanol | 68919-76-6 | 1000 | Health | 100 | Health
fatty acids, tall-oil, reaction products with 2-[(2-aminoethyl)amino] ethanol | 68919-76-6 | Must Meet NAAQS | Health | Must Meet NAAQS | Health
fatty acids, tall-oil, reaction products with 2-amino-2-methyl-1-propanol | 68956-41-2 | Must Meet NAAQS | Health | Must Meet NAAQS | Health
fatty acids, tall-oil, reaction products with 2-amino-2-methyl-1-propanol | 68956-41-2 | 1000 | Health | 100 | Health
fatty acids, tall-oil, reaction products with acetophenone, formaldehyde and thiourea, hydrochlorides | 68188-40-9 | Must Meet NAAQS | Health | Must Meet NAAQS | Health
fatty acids, tall-oil, reaction products with acetophenone, formaldehyde and thiourea, hydrochlorides | 68188-40-9 | 1000 | Health | 100 | Health
fatty acids, tall-oil, reaction products with diethanolamine and triethanolamine | 68648-19-1 | Must Meet NAAQS | Health | Must Meet NAAQS | Health
fatty acids, tall-oil, reaction products with diethanolamine and triethanolamine | 68648-19-1 | 1000 | Health | 100 | Health
fatty acids, tall-oil, reaction products with diethylenetriamine | 61790-69-0 | Must Meet NAAQS | Health | Must Meet NAAQS | Health
fatty acids, tall-oil, reaction products with diethylenetriamine | 61790-69-0 | 1000 | Health | 100 | Health
fatty acids, tall-oil, reaction products with diethylenetriamine, acetates | 68153-60-6 | 1000 | Health | 100 | Health
fatty acids, tall-oil, reaction products with diethylenetriamine, acetates | 68153-60-6 | Must Meet NAAQS | Health | Must Meet NAAQS | Health
fatty acids, tall-oil, reaction products with diethylenetriamine, dodecylbenzenesulfonates | 68956-43-4 | 1000 | Health | 100 | Health
fatty acids, tall-oil, reaction products with diethylenetriamine, dodecylbenzenesulfonates | 68956-43-4 | Must Meet NAAQS | Health | Must Meet NAAQS | Health
fatty acids, tall-oil, reaction products with diethylenetriamine, maleic anhydride, tetraethylenepentamine and triethylenetetramine | 68990-47-6 | Must Meet NAAQS | Health | Must Meet NAAQS | Health
fatty acids, tall-oil, reaction products with diethylenetriamine, maleic anhydride, tetraethylenepentamine and triethylenetetramine | 68990-47-6 | 1000 | Health | 100 | Health
fatty acids, tall-oil, reaction products with ethanolamine, ethoxylated | 61791-19-3 | Must Meet NAAQS | Health | Must Meet NAAQS | Health
fatty acids, tall-oil, reaction products with ethanolamine, ethoxylated | 61791-19-3 | 1000 | Health | 100 | Health
fatty acids, tall-oil, reaction products with polyalkylenepolyamines, compds with tall-oil fatty acids | 68910-84-9 | 1000 | Health | 100 | Health
fatty acids, tall-oil, reaction products with polyalkylenepolyamines, compds with tall-oil fatty acids | 68910-84-9 | Must Meet NAAQS | Health | Must Meet NAAQS | Health
fatty acids, tall-oil, reaction products with polyalkylenepolyamines, dodecylbenzenesulfonates | 68910-87-2 | 400 | Health | 40 | Health
fatty acids, tall-oil, reaction products with polyethylenepolyamines, acetates | 64754-93-4 | Must Meet NAAQS | Health | Must Meet NAAQS | Health
fatty acids, tall-oil, reaction products with polyethylenepolyamines, acetates | 64754-93-4 | 1000 | Health | 100 | Health
fatty acids, tall-oil, reaction products with polyethylenepolyamines, compds. with polyethylene glycol decyl ether phosphate | 68605-92-5 | 1000 | Health | 100 | Health
fatty acids, tall-oil, reaction products with polyethylenepolyamines, compds. with polyethylene glycol decyl ether phosphate | 68605-92-5 | Must Meet NAAQS | Health | Must Meet NAAQS | Health
fatty acids, tall-oil, reaction products with polyethylenepolyamines, compds. with polyethylene glycol monooctyl ether phosphate | 68920-41-2 | Must Meet NAAQS | Health | Must Meet NAAQS | Health
fatty acids, tall-oil, reaction products with polyethylenepolyamines, compds. with polyethylene glycol monooctyl ether phosphate | 68920-41-2 | 1000 | Health | 100 | Health
fatty acids, tall-oil, reaction products with polyethylenepolyamines, ethoxylated, acetates (salts) | 68132-39-8 | Must Meet NAAQS | Health | Must Meet NAAQS | Health
fatty acids, tall-oil, reaction products with polyethylenepolyamines, ethoxylated, acetates (salts) | 68132-39-8 | 1000 | Health | 100 | Health
fatty acids, tall-oil, reaction products with tetraethylenepentamine | 68953-36-6 | 1000 | Health | 100 | Health
fatty acids, tall-oil, reaction products with tetraethylenepentamine | 68953-36-6 | Must Meet NAAQS | Health | Must Meet NAAQS | Health
fatty acids, tall-oil, reaction products with tetraethylenepentamine, dodecylbenzenesulfonates myristates | 91051-73-9 | 1000 | Health | 100 | Health
fatty acids, tall-oil, reaction products with tetraethylenepentamine, dodecylbenzenesulfonates myristates | 91051-73-9 | Must Meet NAAQS | Health | Must Meet NAAQS | Health
fatty acids, tall-oil, reaction products with triethanolamine | 67784-78-5 | 1000 | Health | 100 | Health
fatty acids, tall-oil, reaction products with triethanolamine | 67784-78-5 | Must Meet NAAQS | Health | Must Meet NAAQS | Health
fatty acids, tall-oil, sulfonated | 68153-61-7 | Must Meet NAAQS | Health | Must Meet NAAQS | Health
fatty acids, tall-oil, sulfonated | 68153-61-7 | 1000 | Health | 100 | Health
fatty acids, tall-oil, sulfurized | 68440-27-7 | 1000 | Health | 100 | Health
fatty acids, tall-oil, sulfurized | 68440-27-7 | Must Meet NAAQS | Health | Must Meet NAAQS | Health
fatty acids, unsaturated C14-C18 | 67701-06-8 | 1000 | Health | 100 | Health
fatty acids, unsaturated C14-C18 | 67701-06-8 | Must Meet NAAQS | Health | Must Meet NAAQS | Health
fatty alcohol ethoxylates (nonionic surfactant) |  | 600 | Health | 60 | Health
fatty alcohols C16-C18 | 67762-30-5 | Must Meet NAAQS | Health | Must Meet NAAQS | Health
fatty amide, sodium salt |  | Must Meet NAAQS | Health | Must Meet NAAQS | Health
fatty amide, sodium salt |  | 1000 | Health | 100 | Health
fatty amine carboxylate complex |  | Must Meet NAAQS | Health | Must Meet NAAQS | Health
fatty amine carboxylate complex |  | 1000 | Health | 100 | Health
fatty amines, generic |  | 100 | Health | 10 | Health
fatty amino compound, acetic acid salt |  | 1000 | Health | 100 | Health
fatty amino compound, acetic acid salt |  | Must Meet NAAQS | Health | Must Meet NAAQS | Health
Fenamiphos | 22224-92-6 | 0.5 | Health | 0.05 | Health
Fenpropathrin | 39515-41-8 | 100 | Health | 10 | Health
fenpropidine | 67306-00-7 | 50 | Health | 5 | Health
Fensulfothion | 115-90-2 | 1 | Health | 0.1 | Health
Fenthion | 55-38-9 | 2 | Health | 0.2 | Health
Fenvalerate | 51630-58-1 | 240 | Health | 24 | Health
Ferbam | 14484-64-1 | Must Meet NAAQS | Health | Must Meet NAAQS | Health
ferric ammonium EDTA | 21265-50-9 | 10 | Health | 1 | Health
ferric chloride | 7705-08-0 | 10 | Health | 1 | Health
ferric hexacyanoferrate | 14038-43-8 | Must Meet NAAQS | Health | Must Meet NAAQS | Health
ferric nitrate | 7782-61-8 | Must Meet NAAQS | Health | Must Meet NAAQS | Health
ferric pyrophosphate | 10058-44-3 | Must Meet NAAQS | Health | Must Meet NAAQS | Health
Ferrochrome | 11114-46-8 | 3.6 | Health | 0.041 | Health
ferromanganese oxide | 75864-23-2 | 2.7 | Health | 0.25 | Health
ferrous chloride | 7758-94-3 | 10 | Health | 1 | Health
ferrous disulfide | 12068-85-8 | 10 | Health | 1 | Health
ferrous sulfate hydrate | 7782-63-0 | Must Meet NAAQS | Health | Must Meet NAAQS | Health
ferrous sulfate solution | 7720-78-7 | Must Meet NAAQS | Health | Must Meet NAAQS | Health
ferrovanadium dust | 12604-58-9 | 10 | Health | 1 | Health
fiber glass wool | 65597-17-3 | Must Meet NAAQS | Health | Must Meet NAAQS | Health
fibrous glass dust | 65997-17-3 | Must Meet NAAQS | Health | Must Meet NAAQS | Health
film formers |  | Must Meet NAAQS | Health | Must Meet NAAQS | Health
FIPRONIL | 120068-37-3 | Must Meet NAAQS | Health | Must Meet NAAQS | Health
florocyclene | 17511-60-3 | 70 | Health | 7 | Health
flow control agent |  | Must Meet NAAQS | Health | Must Meet NAAQS | Health
fluazifop-P-butyl | 79241-46-6 | 30 | Health | 3 | Health
Fluazinam | 79622-59-6 | 50 | Health | 5 | Health
Fludioxonil (fungicide) | 131341-86-1 | Must Meet NAAQS | Health | Must Meet NAAQS | Health
Fluopyram | 658066-35-4 | 50 | Health | 5 | Health
fluoranthene | 206-44-0 | 0.5 | Health | 0.05 | Health
fluorene | 86-73-7 | 10 | Health | 1 | Health
Fluorescein sodium | 518-47-8 | Must Meet NAAQS | Health | Must Meet NAAQS | Health
fluorinated alkyl alkoxylate (C7) (2-4%) | 68958-60-1 | 50 | Health | 5 | Health
fluorinated alkyl alkoxylate (C8) (87-93%) | 68958-61-2 | 50 | Health | 5 | Health
fluorinated alkyl sulfonamide (C8) (4-10%) | 4151-50-2 | 50 | Health | 5 | Health
fluorine | 7782-41-4 | 2 | Health | 0.2 | Health
fluorobenzene | 462-06-6 | 390 | Health | 39 | Health
fluoroboric acid ¦ For air permit reviews in agricultural areas | 16872-11-0 | 2.8 | Vegetation | 0.57 | Vegetation
fluoroboric acid ¦ For air permit reviews in agricultural areas with cattle | 16872-11-0 |  |  | 0.71 | Animal
fluoroboric acid | 16872-11-0 | 17 | Health | 8.1 | Health
fluoroethane | 353-36-6 | 10000 | Health | 1000 | Health
fluoromethane | 593-53-3 | 30000 | Health | 3000 | Health
fluorosilicic acid | 16961-83-4 | 17 | Health | 8.1 | Health
fluorosilicic acid ¦ For air permit reviews in agricultural areas | 16961-83-4 | 2.8 | Vegetation | 0.57 | Vegetation
fluorosilicic acid ¦ For air permit reviews in agricultural areas with cattle | 16961-83-4 |  |  | 0.71 | Animal
fluorosilicone |  | Must Meet NAAQS | Health | Must Meet NAAQS | Health
fluorosulfonic acid ¦ For air permit reviews in agricultural areas with cattle | 7789-21-1 |  |  | 0.71 | Animal
fluorosulfonic acid ¦ For air permit reviews in agricultural areas | 7789-21-1 | 2.8 | Vegetation | 0.57 | Vegetation
fluorosulfonic acid | 7789-21-1 | 17 | Health | 8.1 | Health
fluotitanic acid ¦ For air permit reviews in agricultural areas | 17439-11-1 | 2.8 | Vegetation | 0.57 | Vegetation
fluotitanic acid ¦ For air permit reviews in agricultural areas with cattle | 17439-11-1 |  |  | 0.71 | Animal
fluotitanic acid | 17439-11-1 | 17 | Health | 8.1 | Health
fluozirconia acid ¦ For air permit reviews in agricultural areas | 12021-95-3 | 2.8 | Vegetation | 0.57 | Vegetation
fluozirconia acid ¦ For air permit reviews in agricultural areas with cattle | 12021-95-3 |  |  | 0.71 | Animal
fluozirconia acid | 12021-95-3 | 17 | Health | 8.1 | Health
fluroxene | 406-90-6 | 100 | Health | 10 | Health
fly ash | 68131-24-8 | 20 | Health | 2 | Health
Fonophos | 944-22-9 | 1 | Health | 0.1 | Health
formaldehyde | 50-00-0 | 15 | Health | 3.3 | Health
formaldehyde polymer with 1,3-benzenedimethanamine and 4-(1,1-dimethylethyl)phenol | 133548-08-0 | Must Meet NAAQS | Health | Must Meet NAAQS | Health
formaldehyde polymer with 1,3-benzenedimethanamine and phenol | 57214-10-5 | Must Meet NAAQS | Health | Must Meet NAAQS | Health
formaldehyde polymer with 3-chloro-1-propene and phenol | 28470-78-2 | Must Meet NAAQS | Health | Must Meet NAAQS | Health
formaldehyde polymer with 4-(1,1-dimethylethyl)phenol | 25085-50-1 | Must Meet NAAQS | Health | Must Meet NAAQS | Health
formaldehyde polymer with 4-(1,1-dimethylethyl)phenol and methyloxirane | 29316-47-0 | Must Meet NAAQS | Health | Must Meet NAAQS | Health
formaldehyde polymer with 4-(1,1-dimethylethyl)phenol, 4-nonylphenol and oxirane | 68171-44-8 | Must Meet NAAQS | Health | Must Meet NAAQS | Health
formaldehyde polymer with 4-(1,1-dimethylethyl)phenol, and 4-nonylphenol | 67905-95-7 | Must Meet NAAQS | Health | Must Meet NAAQS | Health
formaldehyde polymer with 4-(1,1-dimethylethyl)phenol, ether with alpha-hydro-omega-hydroxypoly[oxy(methyl-1,2-ethanedyl)], graft | 68649-18-3 | Must Meet NAAQS | Health | Must Meet NAAQS | Health
formaldehyde polymer with 4-(1,1-dimethylethyl)phenol, methyloxirane, 4-nonylphenol and oxirane | 68188-99-8 | Must Meet NAAQS | Health | Must Meet NAAQS | Health
formaldehyde polymer with 4-(1,1-dimethylpropyl)phenol, and oxirane | 63428-93-3 | Must Meet NAAQS | Health | Must Meet NAAQS | Health
formaldehyde polymer with 4-(1,1-dimethylpropyl)phenol, methyloxirane | 68541-40-2 | Must Meet NAAQS | Health | Must Meet NAAQS | Health
formaldehyde polymer with 4-(1,1-dimethylpropyl)phenol, methyloxirane, and oxirane | 63428-91-1 | Must Meet NAAQS | Health | Must Meet NAAQS | Health
formaldehyde polymer with 4-(1,1-dimethylproyl)phenol | 27553-53-3 | Must Meet NAAQS | Health | Must Meet NAAQS | Health
formaldehyde polymer with 4-dodecylphenol and 1,2-ethanediamine | 67953-78-0 | Must Meet NAAQS | Health | Must Meet NAAQS | Health
formaldehyde polymer with 4-nonylphenol | 31605-35-3 | Must Meet NAAQS | Health | Must Meet NAAQS | Health
formaldehyde polymer with 4-nonylphenol and oxirane | 30846-35-6 | Must Meet NAAQS | Health | Must Meet NAAQS | Health
formaldehyde polymer with 4-nonylphenol, ether with alpha-hydro-omega-hydroxypoly[oxy(methyl-1,2-ethanedyl)], graft | 68511-70-6 | Must Meet NAAQS | Health | Must Meet NAAQS | Health
formaldehyde polymer with ammonia and chloroethane | 63512-71-0 | Must Meet NAAQS | Health | Must Meet NAAQS | Health
formaldehyde polymer with cyclohexanone | 25054-06-2 | Must Meet NAAQS | Health | Must Meet NAAQS | Health
formaldehyde polymer with dimethylphenol and methylphenol | 9065-82-1 | Must Meet NAAQS | Health | Must Meet NAAQS | Health
formaldehyde polymer with methyloxirane, 4-nonylphenol and oxirane | 63428-92-2 | Must Meet NAAQS | Health | Must Meet NAAQS | Health
formaldehyde polymer with methyloxirane, 4-nonylphenol and oxirane, didodecylbenzene sulfonate | 68511-24-0 | Must Meet NAAQS | Health | Must Meet NAAQS | Health
formaldehyde polymer with methylphenol | 9016-83-5 | Must Meet NAAQS | Health | Must Meet NAAQS | Health
formaldehyde polymer with N-(2-aminoethyl)-1,2-ethanediamine, and 4-nonylphenol | 67905-96-8 | Must Meet NAAQS | Health | Must Meet NAAQS | Health
formaldehyde polymer with N-(2-aminoethyl)-1,2-ethanediamine, benzylated | 70750-07-1 | Must Meet NAAQS | Health | Must Meet NAAQS | Health
formaldehyde, polymer with (chloromethyl)oxirane and 2-methylphenol | 29690-82-2 | Must Meet NAAQS | Health | Must Meet NAAQS | Health
formaldehyde, polymer with 1,3-benzenediamine | 26936-95-8 | Must Meet NAAQS | Health | Must Meet NAAQS | Health
formaldehyde, polymer with 2-methyloxirane and 4-nonylphenol | 37523-33-4 | 1000 | Health | 100 | Health
formaldehyde, polymer with 4,4'-(1-methylethylidene)bis(phenol) | 25085-75-0 | Must Meet NAAQS | Health | Must Meet NAAQS | Health
formaldehyde, polymer with 4,4'-(chloromethyl)oxirane | 68214-46-0 | Must Meet NAAQS | Health | Must Meet NAAQS | Health
formaldehyde, polymer with dimethylbenzene and 4-(1,1-dimethylethyl)phenol | 60806-48-6 | Must Meet NAAQS | Health | Must Meet NAAQS | Health
formaldehyde, polymer with dinonylphenol, nonylphenol and oxirane | 68140-83-0 | Must Meet NAAQS | Health | Must Meet NAAQS | Health
formaldehyde, polymer with methylbenzene | 25155-81-1 | Must Meet NAAQS | Health | Must Meet NAAQS | Health
formaldehyde, polymer with methylbenzene | 25155-81-1 | 500 | Health | 50 | Health
formaldehyde, polymer with nonylphenol | 9040-65-7 | Must Meet NAAQS | Health | Must Meet NAAQS | Health
formaldehyde, polymer with nonylphenol, reaction products with diethanolamine and propylene oxide | 68610-97-9 | 500 | Health | 50 | Health
formaldehyde, polymer with nonylphenol, reaction products with diethanolamine and propylene oxide | 68610-97-9 | Must Meet NAAQS | Health | Must Meet NAAQS | Health
formaldehyde, polymers with branched 4-nonylphenol | 147060-74-0 | Must Meet NAAQS | Health | Must Meet NAAQS | Health
formaldehyde, polymers with branched 4-nonylphenol | 147060-74-0 | 500 | Health | 50 | Health
formaldehyde, polymers with branched 4-nonylphenol, ethylene oxide and propylene oxide | 153795-76-7 | Must Meet NAAQS | Health | Must Meet NAAQS | Health
formaldehyde, polymers with branched 4-nonylphenol, ethylene oxide and propylene oxide | 153795-76-7 | 500 | Health | 50 | Health
formaldehyde, reaction products with glycerol | 68442-91-1 | 2300 | Health | 230 | Health
formaldehyde, reaction products with glycerol | 68442-91-1 | Must Meet NAAQS | Health | Must Meet NAAQS | Health
formaldehyde, reaction products with N-butyl-1-butanamine | 208852-57-7 | Must Meet NAAQS | Health | Must Meet NAAQS | Health
formaldehyde-phenol-triethylenetetramine copolymer | 32610-77-8 | Must Meet NAAQS | Health | Must Meet NAAQS | Health
formalin (37-50% formaldehyde) |  | 30 | Health | 6.6 | Health
formamide | 75-12-7 | 180 | Health | 18 | Health
formic acid | 64-18-6 | 90 | Health | 9 | Health
fosamine ammonium (Krenite S brush control agent [herbicide]) | 25954-13-6 | Must Meet NAAQS | Health | Must Meet NAAQS | Health
fractionation bottoms of mono-C12-14-alkylbenzenes | 68515-32-2 | 2450 | Health | 245 | Health
fragrance |  | 1000 | Health | 100 | Health
Freon TMS |  | 38000 | Health | 3800 | Health
Freon, generic, not otherwise specified |  | 10000 | Health | 1000 | Health
fuel oil cutter stock |  | 1000 | Health | 100 | Health
fuel oil No. 2 | 68476-30-2 | 1000 | Health | 100 | Health
fuel oil No. 4 | 68476-31-3 | 1000 | Health | 100 | Health
fuel oil, residual | 68476-33-5 | 1000 | Health | 100 | Health
fuel oils, generic |  | 1000 | Health | 100 | Health
full range reformate (contains 4-8% benzene) |  | 2100 | Health | 56 | Health
Fuller's earth | 8031-18-3 | Must Meet NAAQS | Health | Must Meet NAAQS | Health
fumaric acid | 110-17-8 | 60 | Health | 6 | Health
fumaric acid modified rosin | 65997-04-8 | Must Meet NAAQS | Health | Must Meet NAAQS | Health
fumaronitrile | 764-42-1 | 50 | Health | 5 | Health
fumed silica | 67256-35-3 | 27 | Health | 2 | Health
fumed silica, di-me siloxanes and silicones, reaction products with silica | 67762-90-7 | 27 | Health | 2 | Health
furan | 110-00-9 | 280 | Health | 28 | Health
furfural | 98-01-1 | 80 | Health | 8 | Health
furfuryl alcohol | 98-00-0 | 400 | Health | 40 | Health
Furilazole | 121776-33-8 | 50 | Health | 5 | Health
Galaxolide | 1222-05-5 | 410 | Health | 41 | Health
gallic acid | 149-91-7 | 20 | Health | 2 | Health
gallium arsenide | 1303-00-0 | 3 | Health | 0.067 | Health
gallium, organic compounds |  | 20 | Health | 2 | Health
gamma-(mercaptopropyl, 3-) triethoxysilane | 14814-09-6 | 1000 | Health | 100 | Health
gamma-(mercaptopropyl, 3-) trimethoxysilane | 4420-74-0 | 1000 | Health | 100 | Health
gamma-butyrolactone | 96-48-0 | 180 | Health | 18 | Health
gamma-dodecalactone | 2305-05-7 | 720 | Health | 72 | Health
gamma-heptalactone | 105-21-5 | 720 | Health | 72 | Health
gamma-hydroxybutyric acid | 591-81-1 | 200 | Odor | 48 | Health
gamma-octalactone | 104-50-7 | 720 | Health | 72 | Health
gamma-terpinene | 99-85-4 | 1120 | Health | 112 | Health
gamma-valerolactone | 108-29-2 | 720 | Health | 72 | Health
Garnet-group minerals | 12178-41-5 | 50 | Health | 5 | Health
gas oils acid treated | 64742-17-2 | 1000 | Health | 100 | Health
gasoline | 8006-61-9 | 3500 | Health | 350 | Health
gasoline (>C3) | 86290-81-5 | 3500 | Health | 350 | Health
gasoline additives, generic, not otherwise specified |  | 1000 | Health | 100 | Health
gasoline additives, generic, not otherwise specified |  | Must Meet NAAQS | Health | Must Meet NAAQS | Health
gasoline, pyrolysis, debutanizer bottoms | 68606-10-0 | 240 | Health | 6.4 | Health
gelatin | 9000-70-8 | Must Meet NAAQS | Health | Must Meet NAAQS | Health
geraniol | 106-24-1 | 2000 | Health | 200 | Health
germanium tetrafluoride | 7783-58-6 | 6 | Health | 0.6 | Health
germanium tetrahydride | 7782-65-2 | 6 | Health | 0.6 | Health
germanium(IV) oxide | 1310-53-8 | 6 | Health | 0.6 | Health
Gibberellic acid | 77-06-5 | Must Meet NAAQS | Health | Must Meet NAAQS | Health
gilsonite | 12002-43-6 | Must Meet NAAQS | Health | Must Meet NAAQS | Health
gluconic acid | 526-95-4 | 32 | Health | 3.2 | Health
gluconic acid, monopotassium salt | 299-27-4 | Must Meet NAAQS | Health | Must Meet NAAQS | Health
glutaraldehyde | 111-30-8 | 2 | Health | 0.2 | Health
glutaric acid | 110-94-1 | 100 | Health | 10 | Health
glutaric anhydride | 108-55-4 | 100 | Health | 10 | Health
glycerides, tallow, hydrogenated | 68308-54-3 | 1000 | Health | 100 | Health
glycerin | 56-81-5 | Must Meet NAAQS | Health | Must Meet NAAQS | Health
glycerin | 56-81-5 | 1000 | Health | 100 | Health
glycerol esters of rosin acids | 8050-31-5 | Must Meet NAAQS | Health | Must Meet NAAQS | Health
glycerol monooleate | 25496-72-4 | 1000 | Health | 100 | Health
glycerol propoxylate (1PO/OH) triacrylate | 52408-84-1 | 10 | Health | 1 | Health
glyceryl monostearate | 31566-31-1 | 100 | Health | 10 | Health
glyceryl triacetate | 102-76-1 | 220 | Health | 22 | Health
glycidol | 556-52-5 | 61 | Health | 6.1 | Health
glycidyl ether, C8-10, oxirane | 68609-96-1 | 1000 | Health | 100 | Health
glycine | 56-40-6 | Must Meet NAAQS | Health | Must Meet NAAQS | Health
glycine | 56-40-6 | 1000 | Health | 100 | Health
glycol ether PPH | 770-35-4 | 1860 | Health | 186 | Health
glycol ether, generic, not otherwise specified |  | 1000 | Health | 100 | Health
glycol terephthalate esters | 68987-51-9 | 50 | Health | 5 | Health
glycolaldehyde | 141-46-8 | Must Meet NAAQS | Health | Must Meet NAAQS | Health
glycolic acid | 79-14-1 | 250 | Health | 25 | Health
glycolonitrile | 107-16-4 | 50 | Health | 5 | Health
glyoxal | 107-22-2 | 1 | Health | 0.1 | Health
glyoxylic acid | 298-12-4 | 75 | Health | 7.5 | Health
glyphosate | 1071-83-6 | 175 | Health | 17.5 | Health
glyphosate | 1071-83-6 | Must Meet NAAQS | Health | Must Meet NAAQS | Health
glyphosate, isopropylamine salt | 38641-94-0 | Must Meet NAAQS | Health | Must Meet NAAQS | Health
gold | 7440-57-5 | 25 | Health | 2.5 | Health
grain dust, total (oats, wheat, barley) |  | 40 | Health | 4 | Health
grapefruit terpenes | 68917-32-8 | 1100 | Health | 110 | Health
graphite, natural or synthetic | 7782-42-5 | 20 | Health | 2 | Health
Guaifenesin | 93-14-1 | 50 | Health | 5 | Health
Guar Gum | 9000-30-0 | Must Meet NAAQS | Health | Must Meet NAAQS | Health
guaraprolose | 39421-75-5 | Must Meet NAAQS | Health | Must Meet NAAQS | Health
gylcidyl methacrylate | 106-91-2 | 29 | Health | 3 | Health
gypsum | 7778-18-9 | Must Meet NAAQS | Health | Must Meet NAAQS | Health
hafnium | 7440-58-6 | 5 | Health | 0.5 | Health
hafnium(IV) oxide | 12055-23-1 | 5 | Health | 0.5 | Health
halothane | 151-67-7 | 160 | Health | 16 | Health
HDMA ¦ For air permit reviews in agricultural areas | 958029-37-3 | 2.8 | Vegetation | 0.57 | Vegetation
HDMA | 958029-37-3 | 17 | Health | 8.1 | Health
HDMA ¦ For air permit reviews in agricultural areas with cattle | 958029-37-3 |  |  | 0.71 | Animal
heavy aliphatic solvent naphtha | 64742-96-7 | 2560 | Health | 256 | Health
heavy coker gas oil | 64741-81-7 | 1000 | Health | 100 | Health
heavy ends of polyethylbenzene residue | 212210-96-3 | 2450 | Health | 245 | Health
heavy paraffinic distillate solvent extract | 64742-04-7 | 1000 | Health | 100 | Health
heavy paraffinic hydrotreated distillate | 64742-54-7 | 1000 | Health | 100 | Health
heavy reformate (contains up to 1% benzene) |  | 1250 | Health | 125 | Health
heavy vacuum gas oils (petroleum) | 64741-57-7 | 3500 | Health | 350 | Health
hectorite | 12173-47-6 | Must Meet NAAQS | Health | Must Meet NAAQS | Health
helium | 7440-59-7 | Simple Asphyxiant | Health | Simple Asphyxiant | Health
heneicosane | 629-94-7 | 100 | Health | 10 | Health
heptachlor | 76-44-8 | 0.5 | Health | 0.05 | Health
heptachlor epoxide | 1024-57-3 | 0.5 | Health | 0.05 | Health
heptadecane | 629-78-7 | 3500 | Health | 350 | Health
heptaldehyde | 111-71-7 | 140 | Odor | 40 | Health
heptane, branched, cyclic and linear | 426260-76-6 | 10000 | Health | 2700 | Health
heptanoic acid | 111-14-8 | 240 | Odor | 53 | Health
heptyl acetate | 112-06-1 | 3000 | Health | 300 | Health
heptyl alcohol | 111-70-6 | 2700 | Health | 270 | Health
heptyl formate | 112-23-2 | 3000 | Health | 300 | Health
heptylmercaptan | 1639-09-4 | 2.7 | Odor | 2.7 | Health
heterocyclic ether |  | 1000 | Health | 100 | Health
hexabutyl guanidinium hydrogen chloride | 69082-76-4 | 20 | Health | 2 | Health
hexachlorobenzene | 118-74-1 | 0.25 | Health | 0.025 | Health
hexachlorobutadiene | 87-68-3 | 2 | Health | 0.2 | Health
hexachlorocyclopentadiene | 77-47-4 | 1 | Health | 0.1 | Health
hexachloroethane | 67-72-1 | Must Meet NAAQS | Health | Must Meet NAAQS | Health
hexachloronaphthalene | 1335-87-1 | 2 | Health | 0.2 | Health
hexachloropropene | 1888-71-7 | 60 | Health | 6 | Health
hexacosane | 630-01-3 | Must Meet NAAQS | Health | Must Meet NAAQS | Health
hexadecane | 544-76-3 | 3500 | Health | 350 | Health
hexadecenylsuccinic anhydride | 32072-96-1 | 240 | Health | 24 | Health
hexadecyl trimethyl ammonium chloride | 112-02-7 | Must Meet NAAQS | Health | Must Meet NAAQS | Health
hexadecylamine | 143-27-1 | Must Meet NAAQS | Health | Must Meet NAAQS | Health
hexadecyldimethylamine | 112-69-6 | 100 | Health | 10 | Health
hexafluoro-1,3-butadiene | 685-63-2 | Must Meet NAAQS | Health | Must Meet NAAQS | Health
hexafluoro-diammonium titanate(2) | 16962-40-6 | 50 | Health | 5 | Health
hexafluoroacetone | 684-16-2 | 7 | Health | 0.7 | Health
hexafluorobenzene | 392-56-3 | 1000 | Health | 100 | Health
hexafluoroethane | 76-16-4 | 10000 | Health | 1000 | Health
hexafluoroisobutylene | 382-10-5 | 800 | Health | 80 | Health
hexafluoroisopropanol | 920-66-1 | 700 | Health | 70 | Health
hexafluoropropene | 116-15-4 | 6 | Health | 0.6 | Health
hexafluoropropene tetrafluoroethene polymer | 25067-11-2 | Must Meet NAAQS | Health | Must Meet NAAQS | Health
hexahydro-4-methylazopin-2-one | 3623-05-0 | 230 | Health | 23 | Health
hexahydrophthalic anhydride | 85-42-7 | 0.05 | Health | 0.005 | Health
hexamethonium chloride | 60-25-3 | 16 | Health | 0.54 | Health
hexamethoxymethyl melamine | 3089-11-0 | Must Meet NAAQS | Health | Must Meet NAAQS | Health
hexamethyl disilizane | 999-97-3 | 200 | Health | 20 | Health
hexamethylcyclotrisiloxane | 541-05-9 | 1000 | Health | 100 | Health
hexamethylcyclotrisiloxane | 541-05-9 | Must Meet NAAQS | Health | Must Meet NAAQS | Health
hexamethyldisiloxane | 107-46-0 | 1000 | Health | 100 | Health
hexamethylene diisocyanate | 822-06-0 | 0.7 | Health | 0.1 | Health
hexamethylene diisocyanate biuret | 4035-89-6 | 0.7 | Health | 0.1 | Health
hexamethylene diisocyanate polymer | 28182-81-2 | 8.7 | Health | 0.87 | Health
hexamethylene glycol | 629-11-8 | 750 | Health | 75 | Health
hexamethylenediamine | 124-09-4 | 16 | Health | 0.54 | Health
hexamethylenetetramine | 100-97-0 | 170 | Health | 17 | Health
hexamethylenimine | 111-49-9 | 100 | Health | 10 | Health
hexanaldehyde | 66-25-1 | 330 | Odor | 818 | Health
hexane, mixed isomers | 92112-69-1 | 5600 | Health | 200 | Health
hexanedioic acid, 1,6-ditridecyl ester | 16958-92-2 | Must Meet NAAQS | Health | Must Meet NAAQS | Health
hexanedioic acid, 1,6-ditridecyl ester | 16958-92-2 | 4300 | Health | 430 | Health
hexanedioic acid, di-C7-9-branched and linear alkyl esters | 68515-75-3 | 4300 | Health | 430 | Health
hexanedioic acid, di-C7-9-branched and linear alkyl esters | 68515-75-3 | Must Meet NAAQS | Health | Must Meet NAAQS | Health
hexanedioic acid, dimethyl ester, mixt. with dimethyl butandedioate and dimethyl pentanedioate | 95481-62-2 | 100 | Health | 10 | Health
hexanedioic acid, polymer with 1,2-ethanediol and 1,3-isobenzofurandione, benzoate | 64296-27-1 | Must Meet NAAQS | Health | Must Meet NAAQS | Health
hexanedioic acid, polymer with 1,4-butanediol and 1,1'-methylenebis[4-isocyanatobenzene] | 26375-23-5 | 8.7 | Health | 0.87 | Health
hexanedioic acid, polymer with 2,2-dimethyl-1,3-propanediol, 2-ethyl-2-(hydroxymethyl)-1,3-propanediol and hexahydro-1,3-isobenzofurandione | 69153-52-2 | Must Meet NAAQS | Health | Must Meet NAAQS | Health
hexanitrostilbene | 20062-22-0 | 20 | Health | 2 | Health
hexanoic acid | 142-62-1 | 200 | Odor | 48 | Health
hexanols | 25917-35-5 | 2000 | Health | 200 | Health
hexastearic acid, hexaester with 2,2-bis[[3-hydroxy-2,2-bis(hydroxymethyl)propoxy]methyl]propane-1,3-diol (polystearate ester) | 68785-03-5 | Must Meet NAAQS | Health | Must Meet NAAQS | Health
hexavalent chromium | 18540-29-9 | 0.39 | Health | 0.0043 | Health
hexazinone | 51235-04-2 | 100 | Health | 10 | Health
hexene, hydroformylation products | 70955-11-2 | Must Meet NAAQS | Health | Must Meet NAAQS | Health
hexene, hydroformylation products | 70955-11-2 | 1000 | Health | 100 | Health
hexene, mixed isomers | 25264-93-1 | 1700 | Health | 170 | Health
hexenes, alkenes C6 | 68526-52-3 | 1700 | Health | 170 | Health
hexyl acrylate | 2499-95-8 | 110 | Health | 11 | Health
hexyl bromide | 111-25-1 | 140 | Health | 14 | Health
hexyl cinnamaldehyde | 101-86-0 | 100 | Health | 10 | Health
hexyl formate | 629-33-4 | 3000 | Health | 300 | Health
hexyl mercaptan | 111-31-9 | 2.7 | Odor | 3 | Health
hexyl sulfide | 6294-31-1 | 110 | Odor | 14 | Health
hexylamine | 111-26-2 | 100 | Health | 10 | Health
hexylbenzene | 1077-16-3 | 1250 | Health | 125 | Health
hexylcyclohexane | 4292-75-5 | 3500 | Health | 350 | Health
hexylene glycol | 107-41-5 | 1200 | Health | 120 | Health
hexylene glycol diacetate | 6222-17-9 | 1000 | Health | 100 | Health
high-boiling distillation residue |  | 1250 | Health | 125 | Health
high-boiling fraction from the manufacture of 2-ethyl-1-hexanol | 68609-68-7 | 540 | Health | 54 | Health
highly refined mineral oil (C15-C50) |  | 1000 | Health | 100 | Health
hindered amine derivative | 79720-19-7 | 50 | Health | 5 | Health
hydrated ferric oxide | 20344-49-4 | Must Meet NAAQS | Health | Must Meet NAAQS | Health
hydraulic oil |  | 1000 | Health | 100 | Health
hydrazine | 302-01-2 | 0.13 | Health | 0.013 | Health
hydrazine carboxamide hydrochloride | 563-41-7 | 45 | Health | 4.5 | Health
hydrazine dihydrochloride | 5341-61-7 | 0.3 | Health | 0.03 | Health
hydrazine hydrate 100% | 7803-57-8 | 0.13 | Health | 0.013 | Health
hydrazinecarboxamide | 57-56-7 | 45 | Health | 4.5 | Health
hydrazoic acid | 7782-79-8 | 1.8 | Health | 0.18 | Health
hydrocarbon polymer | 68240-01-7 | Must Meet NAAQS | Health | Must Meet NAAQS | Health
hydrocarbon resin - C9 unsaturated polymers with phenol | 71302-91-5 | Must Meet NAAQS | Health | Must Meet NAAQS | Health
hydrocarbon wax |  | Must Meet NAAQS | Health | Must Meet NAAQS | Health
hydrocarbons C8-C11 | 68553-14-0 | 1250 | Health | 125 | Health
hydrocarbons, C4, 1,3-butadiene-free, polymd., triisobutylene fraction | 91053-01-9 | 1800 | Health | 180 | Health
hydrocarbons, C6-20, polymers, hydrogenated | 69430-35-9 | Must Meet NAAQS | Health | Must Meet NAAQS | Health
hydrocarbons, C6-7, naphtha-cracking, solvent-refined | 92045-64-2 | 3500 | Health | 350 | Health
hydrocarbons, C9-unsatd., polymd. | 71302-83-5 | Must Meet NAAQS | Health | Must Meet NAAQS | Health
hydrocarbons, coumarone-indene resin manuf by products | 68956-53-6 | Must Meet NAAQS | Health | Must Meet NAAQS | Health
hydrodesulfurized kerosene (petroleum) | 64742-81-0 | 1000 | Health | 100 | Health
hydrodesulfurized middle distillate (petroleum) | 64742-80-9 | 2560 | Health | 256 | Health
hydrogen | 1333-74-0 | Simple Asphyxiant | Health | Simple Asphyxiant | Health
hydrogen bromide | 10035-10-6 | 100 | Health | 10 | Health
hydrogen chloride | 7647-01-0 | 190 | Health | 7.9 | Health
hydrogen cyanide | 74-90-8 | 20 | Health | 2 | Health
hydrogen fluoride | 7664-39-3 | 18 | Health | 8.7 | Health
hydrogen fluoride ¦ For air permit reviews in agricultural areas with cattle | 7664-39-3 |  |  | 0.75 | Animal
hydrogen fluoride ¦ For air permit reviews in agricultural areas | 7664-39-3 | 3 | Vegetation | 0.6 | Vegetation
hydrogen iodide | 10034-85-2 | 10 | Health | 1 | Health
hydrogen peroxide | 7722-84-1 | 14 | Health | 1.4 | Health
hydrogen selenide | 7783-07-5 | 1.6 | Health | 0.16 | Health
hydrogen silsesquioxane | 137125-44-1 | 50 | Health | 5 | Health
hydrogen sulfide | 7783-06-4 | Must Meet TCEQ Regulatory Standard | Health | Must Meet TCEQ Regulatory Standard | Health
hydrogenated bisphenol A diglycidyl ether | 30583-72-3 | 50 | Health | 5 | Health
hydrogenated castor oil | 8001-78-3 | 1000 | Health | 100 | Health
hydrogenated castor oil | 8001-78-3 | Must Meet NAAQS | Health | Must Meet NAAQS | Health
hydrogenated formaldehyde polymer with benzeneamine | 135108-88-2 | Must Meet NAAQS | Health | Must Meet NAAQS | Health
hydrogenated tallow | 8030-12-4 | Must Meet NAAQS | Health | Must Meet NAAQS | Health
hydrogenated terphenyls | 61788-32-7 | 50 | Health | 5 | Health
hydroisomerized middle distillates (Fischer-Tropsch), C10-13-branched alkane fraction | 642928-30-1 | 3500 | Health | 350 | Health
Hydrolyzed tetraethyl orthosilicate | 68412-37-3 | 850 | Health | 85 | Health
hydrophobic amorphous fumed silica | 68909-20-6 | 27 | Health | 2 | Health
hydroquinone | 123-31-9 | 20 | Health | 2 | Health
hydrotreated (severe) heavy naphthenic distillates (petroleum) | 64742-52-5 | 3500 | Health | 350 | Health
hydrotreated light distillate | 68410-97-9 | 1000 | Health | 100 | Health
hydrotreated light naphthenic petroleum distillates | 64742-53-6 | 1000 | Health | 100 | Health
hydrotreated light paraffinic distillate | 64742-55-8 | 1000 | Health | 100 | Health
hydrotreated middle distillate (petroleum) | 64742-46-7 | 3500 | Health | 350 | Health
hydrotreated residual oil | 64742-57-0 | 3500 | Health | 350 | Health
hydrotreated soybean oil | 693217-63-9 | 1000 | Health | 100 | Health
hydrotreated soybean oil | 693217-63-9 | Must Meet NAAQS | Health | Must Meet NAAQS | Health
hydrotreater separator, tail gas (petroleum), cracked distillate | 68478-29-5 | 18000 | Health | 1800 | Health
hydroxy modified resin |  | Must Meet NAAQS | Health | Must Meet NAAQS | Health
hydroxy terminated 1,3-butadiene homopolymer | 69102-90-5 | 100 | Health | 10 | Health
hydroxy(oxo)iron | 1310-14-1 | Must Meet NAAQS | Health | Must Meet NAAQS | Health
hydroxy-1-dodecanesulfonic acid sodium salt | 128824-30-6 | 600 | Health | 60 | Health
hydroxyaluminum distearate | 300-92-5 | 50 | Health | 5 | Health
hydroxybenzenesulfonic acid | 1333-39-7 | 550 | Health | 55 | Health
hydroxybutanoic acid ion(1-) | 1320-61-2 | 200 | Odor | 48 | Health
hydroxyethyl cellulose | 9004-62-0 | Must Meet NAAQS | Health | Must Meet NAAQS | Health
hydroxyethylethylene urea | 3699-54-5 | 50 | Health | 5 | Health
hydroxylamine | 7803-49-8 | 20 | Health | 2 | Health
hydroxylamine sulfate | 10039-54-0 | Must Meet NAAQS | Health | Must Meet NAAQS | Health
hydroxyphosphonoacetic acid | 23783-26-8 | 20 | Health | 2 | Health
hydroxypivaldehyde | 597-31-9 | 1800 | Health | 180 | Health
hydroxypivalyl hydroxypivalate | 1115-20-4 | Must Meet NAAQS | Health | Must Meet NAAQS | Health
hydroxypivalyl hydroxypivalate | 1115-20-4 | 2500 | Health | 250 | Health
hydroxypropionic acid | 503-66-2 | 200 | Odor | 48 | Health
hydroxypropyl acrylate | 25584-83-2 | 30 | Health | 3 | Health
hydroxypropyl methacrylate | 27813-02-1 | 90 | Health | 9 | Health
hydroxypropyl methacrylate mixture |  | 90 | Health | 9 | Health
hydroxypropylcellulose | 9004-64-2 | Must Meet NAAQS | Health | Must Meet NAAQS | Health
hypobromous acid | 13517-11-8 | 10 | Health | 1 | Health
hypochlorous acid | 7790-92-3 | 190 | Health | 7.9 | Health
hypophosphorous acid | 6303-21-5 | 10 | Health | 1 | Health
Ibuprofen | 15687-27-1 | 50 | Health | 5 | Health
Imidacloprid | 138261-41-3 | 50 | Health | 5 | Health
iminodiacetic acid | 142-73-4 | 90 | Health | 9 | Health
iminodiacetonitrile | 628-87-5 | Must Meet NAAQS | Health | Must Meet NAAQS | Health
indane | 496-11-7 | 480 | Health | 48 | Health
indanthrone | 81-77-6 | Must Meet NAAQS | Health | Must Meet NAAQS | Health
indene | 95-13-6 | 240 | Health | 24 | Health
indeno[1,2,3-cd]pyrene | 193-39-5 | 0.5 | Health | 0.05 | Health
indium | 7440-74-6 | 1 | Health | 0.1 | Health
indofast violet | 93820-66-7 | Must Meet NAAQS | Health | Must Meet NAAQS | Health
indole | 120-72-9 | Must Meet NAAQS | Health | Must Meet NAAQS | Health
industrial garnet abrasive (< 0.1% free silica) | 1302-62-1 | Must Meet NAAQS | Health | Must Meet NAAQS | Health
iodine | 7553-56-2 | 10 | Health | 1 | Health
iodobenzene | 591-50-4 | 1000 | Health | 100 | Health
iodoform | 75-47-8 | 6.2 | Odor | 10 | Health
ionic surfactant |  | 600 | Health | 60 | Health
ionic surfactant |  | Must Meet NAAQS | Health | Must Meet NAAQS | Health
iprodione | 36734-19-7 | Must Meet NAAQS | Health | Must Meet NAAQS | Health
iron | 7439-89-6 | Must Meet NAAQS | Health | Must Meet NAAQS | Health
iron aluminum titanate | 68187-02-0 | 50 | Health | 5 | Health
iron chromite brown spinel | 12737-27-8 | 3.6 | Health | 0.041 | Health
iron cobalt black spinel | 68187-50-8 | 0.21 | Health | 0.0017 | Health
iron manganese oxide | 11115-91-6 | 2.7 | Health | 0.25 | Health
iron oxide | 1332-37-2 | Must Meet NAAQS | Health | Must Meet NAAQS | Health
iron oxide (yellow) | 51724-00-1 | Must Meet NAAQS | Health | Must Meet NAAQS | Health
iron oxide black | 1309-38-2 | Must Meet NAAQS | Health | Must Meet NAAQS | Health
iron oxide pigment | 12063-19-3 | Must Meet NAAQS | Health | Must Meet NAAQS | Health
iron pentacarbonyl | 13463-40-6 | 8 | Health | 0.8 | Health
iron phosphide | 12751-22-3 | 10 | Health | 1 | Health
iron phosphide (Fe2P) | 1310-43-6 | 10 | Health | 1 | Health
iron phosphide (FeP) | 26508-33-8 | 10 | Health | 1 | Health
iron salts, soluble |  | 10 | Health | 1 | Health
iron silicide (FeSi) | 12022-95-6 | 10 | Health | 1 | Health
iron zinc chromite pigment | 68186-88-9 | 3.6 | Health | 0.041 | Health
iron(II) oxide | 1345-25-1 | Must Meet NAAQS | Health | Must Meet NAAQS | Health
iron(II,III) oxide | 1317-61-9 | Must Meet NAAQS | Health | Must Meet NAAQS | Health
iron(III) hydroxide | 1309-33-7 | Must Meet NAAQS | Health | Must Meet NAAQS | Health
iron(III) oxide | 1309-37-1 | Must Meet NAAQS | Health | Must Meet NAAQS | Health
iron(III) oxide pigment yellow | 51274-00-1 | Must Meet NAAQS | Health | Must Meet NAAQS | Health
iron(III) sulfate | 10028-22-5 | 10 | Health | 1 | Health
isatoic anhydride | 118-48-9 | Must Meet NAAQS | Health | Must Meet NAAQS | Health
isoalcohols, C7-C9, C8 rich | 68526-83-0 | 2700 | Health | 270 | Health
isoalcohols, C9-11, C10 rich | 68526-85-2 | 2700 | Health | 270 | Health
isoalkanes, C10-C13 | 68551-17-7 | 3500 | Health | 350 | Health
isoalkanes, C12-C14 | 68551-19-9 | 3500 | Health | 350 | Health
isoalkanes, C13-C16 | 68551-20-2 | 3500 | Health | 350 | Health
isoalkanes, C7-C8 | 70024-92-9 | 3500 | Health | 350 | Health
isoalkanes, C8-C10 | 68551-15-5 | 3500 | Health | 350 | Health
isoalkanes, C9-C11 | 68551-16-6 | 3500 | Health | 350 | Health
isoamyl acetate | 123-92-2 | 2700 | Health | 270 | Health
isoamyl alcohol | 123-51-3 | 150 | Odor | 73 | Health
isoamyl ether | 544-01-4 | 1000 | Health | 100 | Health
isoamyl salicylate | 87-20-7 | 400 | Health | 40 | Health
isobenzofurandione polymer with aminophenyl indene amine | 62929-02-6 | Must Meet NAAQS | Health | Must Meet NAAQS | Health
isobornyl acetate | 125-12-2 | 1000 | Health | 100 | Health
isobornyl ester acrylic acid | 5888-33-5 | 450 | Health | 45 | Health
isobornyl methacrylate | 7534-94-3 | 1000 | Health | 100 | Health
isobutane | 75-28-5 | 23000 | Health | 7100 | Health
isobutene | 115-11-7 | 180000 | Health | 32000 | Health
isobutyl acetate | 110-19-0 | 2700 | Health | 270 | Health
isobutyl acetophenone | 38861-78-8 | 490 | Health | 49 | Health
isobutyl acrylate | 106-63-8 | 10 | Odor | 55 | Health
isobutyl alcohol | 78-83-1 | 1500 | Health | 150 | Health
isobutyl benzene | 538-93-2 | 1250 | Health | 125 | Health
isobutyl butyrate | 539-90-2 | 3000 | Health | 300 | Health
isobutyl carbonate | 539-92-4 | 500 | Health | 50 | Health
isobutyl carbonate | 539-92-4 | Must Meet NAAQS | Health | Must Meet NAAQS | Health
isobutyl chloroformate | 543-27-1 | 18 | Health | 1.8 | Health
isobutyl ether | 628-55-7 | 370 | Health | 37 | Health
isobutyl formate | 542-55-2 | 3000 | Health | 300 | Health
isobutyl heptyl ketone | 19594-40-2 | 3750 | Health | 375 | Health
isobutyl isovalerate | 589-59-3 | 840 | Health | 84 | Health
isobutyl methacrylate | 97-86-9 | 1900 | Health | 190 | Health
isobutyl nitrite | 542-56-3 | 80 | Health | 8 | Health
isobutyl propionate | 540-42-1 | 230 | Health | 23 | Health
isobutyl vinyl ether | 109-53-5 | 4800 | Health | 480 | Health
isobutylamine | 78-81-9 | 150 | Health | 15 | Health
isobutylene oxide | 558-30-5 | 60 | Health | 6 | Health
isobutyraldehyde | 78-84-2 | 410 | Odor | 290 | Health
isobutyric acid | 79-31-2 | 230 | Odor | 90 | Health
isobutyric acid anhydride | 97-72-3 | 900 | Health | 90 | Health
isobutyrol chloride | 79-30-1 | 2.3 | Health | 0.23 | Health
isobutyronitrile | 78-82-0 | 220 | Health | 22 | Health
isocrotonic acid | 503-64-0 | 100 | Health | 10 | Health
isocyanate terminated polyester prepolymer | 58675-12-0 | 8.7 | Health | 0.87 | Health
isocyanobenzotrifluoride | 71121-36-3 | 0.7 | Health | 0.1 | Health
isocyanuric acid | 108-80-5 | Must Meet NAAQS | Health | Must Meet NAAQS | Health
isodecaldehyde | 1321-89-7 | 100 | Health | 10 | Health
isodecane | 34464-38-5 | 3500 | Health | 350 | Health
isodecyl acrylate | 1330-61-6 | 550 | Health | 55 | Health
isodecyl alcohol | 25339-17-7 | 1500 | Health | 150 | Health
isodecyl benzoate | 120657-54-7 | 500 | Health | 50 | Health
isodecyl benzoate | 120657-54-7 | Must Meet NAAQS | Health | Must Meet NAAQS | Health
isodecyl diphenyl phosphate | 29761-21-5 | Must Meet NAAQS | Health | Must Meet NAAQS | Health
isodecyl methacrylate | 29964-84-9 | 8000 | Health | 800 | Health
isodecyloxypropylamine | 61789-79-5 | 100 | Health | 10 | Health
isodecyloxypropyliminodipropionic acid | 64972-19-6 | Must Meet NAAQS | Health | Must Meet NAAQS | Health
isododecane | 13475-82-6 | 3500 | Health | 350 | Health
Isodrin | 465-73-6 | 3.2 | Health | 0.32 | Health
isoflurane | 26675-46-7 | 5000 | Health | 500 | Health
isoheptanol | 51774-11-9 | 2700 | Health | 270 | Health
isohexadecanol | 36311-34-9 | 1500 | Health | 150 | Health
isoindoline yellow 109 | 106276-79-3 | Must Meet NAAQS | Health | Must Meet NAAQS | Health
isomerized C16 alpha-alkenes | 148617-57-6 | 5800 | Health | 580 | Health
isononanoic acid | 3302-10-1 | 640 | Health | 64 | Health
isononanoyl chloride | 36727-29-4 | 190 | Health | 7.9 | Health
isononyl alcohol | 27458-94-2 | 2700 | Health | 270 | Health
isononyl alcohols | 68515-81-1 | 1500 | Health | 150 | Health
isononylamine | 27775-00-4 | 100 | Health | 10 | Health
Isooctadecanoic acid | 2724-58-5 | 580 | Health | 58 | Health
isooctane | 26635-64-3 | 5600 | Health | 540 | Health
isooctyl acrylate | 29590-42-9 | 375 | Health | 38 | Health
isooctyl alcohol | 26952-21-6 | 2700 | Health | 270 | Health
isooctyl thioglycolate | 25103-09-7 | 30 | Health | 3 | Health
isooctyltrimethoxysilane | 34396-03-7 | 360 | Health | 13 | Health
isopentane | 78-78-4 | 59000 | Health | 7100 | Health
isopentyl isovalerate | 659-70-1 | 840 | Health | 84 | Health
isopentyl nitrite | 110-46-3 | 100 | Health | 10 | Health
isophorone | 78-59-1 | 230 | Health | 23 | Health
isophorone diisocyanate | 4098-71-9 | 0.7 | Health | 0.1 | Health
isophorone diisocyanate trimer | 53895-32-2 | 8.7 | Health | 0.87 | Health
isophthalic acid | 121-91-5 | 50 | Health | 5 | Health
isoprene | 78-79-5 | 130 | Odor | 120 | Health
isopropanol | 67-63-0 | 4920 | Health | 492 | Health
isopropanolamine | 78-96-6 | 200 | Health | 20 | Health
isopropanolamine dodecylbenzene sulfonate | 42504-46-1 | 20 | Health | 2 | Health
isopropenyl acetate | 108-22-5 | 460 | Health | 46 | Health
isopropenyl acetone | 3744-02-3 | 460 | Health | 46 | Health
isopropyl acetate | 108-21-4 | 4200 | Health | 420 | Health
isopropyl butyrate | 638-11-9 | 3000 | Health | 300 | Health
isopropyl chloroformate | 108-23-6 | 50 | Health | 5 | Health
isopropyl formate | 625-55-8 | 3000 | Health | 300 | Health
isopropyl glycidyl ether | 4016-14-2 | 2400 | Health | 240 | Health
isopropyl iodide | 75-30-9 | 100 | Health | 10 | Health
isopropyl isobutyrate | 617-50-5 | 3000 | Health | 300 | Health
isopropyl mercaptan | 75-33-2 | 1.4 | Odor | 1.8 | Health
isopropyl methacrylate | 4655-34-9 | 125 | Health | 13 | Health
isopropyl methylthionocarbamate | 20753-31-5 | 100 | Health | 10 | Health
isopropyl myristate | 110-27-0 | Must Meet NAAQS | Health | Must Meet NAAQS | Health
isopropyl myristate | 110-27-0 | 1000 | Health | 100 | Health
isopropyl palmitate | 142-91-6 | Must Meet NAAQS | Health | Must Meet NAAQS | Health
isopropyl palmitate | 142-91-6 | 1000 | Health | 100 | Health
isopropyl propionate | 637-78-5 | 500 | Health | 50 | Health
isopropyl sulfide | 625-80-9 | 18 | Odor | 14 | Health
isopropyl(S)-(-)-lactate | 63697-00-7 | 300 | Health | 30 | Health
isopropyl-1H-imidazole | 36947-68-9 | 100 | Health | 10 | Health
isopropyl-9H-thioxanthen-9-one | 83846-86-0 | 25 | Health | 2.5 | Health
isopropyl-tert-butyl ether | 17348-59-3 | 2500 | Health | 250 | Health
isopropylamine | 75-31-0 | 120 | Health | 12 | Health
isopropylaniline | 768-52-5 | 110 | Health | 11 | Health
isopropylated phenol phosphate (3-1) | 68937-41-7 | 290 | Health | 3.3 | Health
Isopropyldiethanolamine | 121-93-7 | 100 | Health | 10 | Health
isopropylmorpholine | 1004-14-4 | 240 | Health | 24 | Health
isoquinoline | 119-65-3 | 260 | Health | 26 | Health
isosafrole, mixture of cis and trans | 120-58-1 | 350 | Health | 35 | Health
Isostearic acid | 30399-84-9 | 580 | Health | 58 | Health
isothiocyanate |  | 0.7 | Health | 0.1 | Health
isotridecyl alcohol, isomers | 27458-92-0 | 1500 | Health | 150 | Health
isotridecyl alcohol, mixed isomers | 68526-86-3 | 1500 | Health | 150 | Health
isovaleraldehyde | 590-86-3 | 98 | Odor | 180 | Health
isovaleric acid | 503-74-2 | 14 | Odor | 42 | Health
jet fuel |  | 1000 | Health | 100 | Health
kaolin | 1332-58-7 | 50 | Health | 5 | Health
kaolin, calcined | 92704-41-1 | 50 | Health | 5 | Health
kaolinite | 1318-74-7 | 50 | Health | 5 | Health
kerosene | 8008-20-6 | 1000 | Health | 100 | Health
ketene | 463-51-4 | 10 | Health | 1 | Health
ketone, generic, not otherwise specified |  | 500 | Health | 50 | Health
ketones, C11 | 71808-49-6 | 1000 | Health | 100 | Health
L-(+)-tartaric acid diammonium salt | 3164-29-2 | Must Meet NAAQS | Health | Must Meet NAAQS | Health
L-alpha-lecithin, soybean | 8002-02-5 | Must Meet NAAQS | Health | Must Meet NAAQS | Health
L-ascorbic acid | 50-81-7 | Must Meet NAAQS | Health | Must Meet NAAQS | Health
L-histidinol phosphate | 25679-93-0 | 50 | Health | 5 | Health
l-lysine | 56-87-1 | Must Meet NAAQS | Health | Must Meet NAAQS | Health
lactic acid | 50-21-5 | 1000 | Health | 100 | Health
lactic acid butyl ester | 34451-19-9 | 1500 | Health | 150 | Health
lactic acid propyl ester | 616-09-1 | 1500 | Health | 150 | Health
lactonitrile | 78-97-7 | 300 | Health | 30 | Health
lactose, anhydrous | 63-42-3 | Must Meet NAAQS | Health | Must Meet NAAQS | Health
lactose, anhydrous | 63-42-3 | 1000 | Health | 100 | Health
lambda-cyhalothrin | 91465-08-6 | 1000 | Health | 100 | Health
lambda-cyhalothrin | 91465-08-6 | Must Meet NAAQS | Health | Must Meet NAAQS | Health
lanoline, anhydrous | 8006-54-0 | Must Meet NAAQS | Health | Must Meet NAAQS | Health
lanoline, anhydrous | 8006-54-0 | 1000 | Health | 100 | Health
lanthanum chloride | 10099-58-8 | 50 | Health | 5 | Health
lanthanum nitrate | 10277-43-7 | 50 | Health | 5 | Health
lanthanum oxide | 1312-81-8 | 50 | Health | 5 | Health
lard oil | 8016-28-2 | 1000 | Health | 100 | Health
lasiocarpine | 303-34-4 | 30 | Health | 3 | Health
latex polymer, resin, rubber |  | Must Meet NAAQS | Health | Must Meet NAAQS | Health
lauric acid | 143-07-7 | 800 | Health | 80 | Health
lauric acid monoethanolamine | 142-78-9 | 100 | Health | 10 | Health
lauric nitrile | 2437-25-4 | 580 | Health | 58 | Health
lauroamide propyl betaine | 61789-40-0 | 600 | Health | 60 | Health
lauroamide propyl betaine | 61789-40-0 | Must Meet NAAQS | Health | Must Meet NAAQS | Health
lauryl alcohol | 112-53-8 | 1500 | Health | 150 | Health
lauryl bromide | 143-15-7 | 220 | Health | 22 | Health
lauryl hydroxyethyl imidazoline | 136-99-2 | Must Meet NAAQS | Health | Must Meet NAAQS | Health
lauryl hydroxysultaine | 13197-79-1 | 600 | Health | 60 | Health
lauryl hydroxysultaine | 13197-79-1 | Must Meet NAAQS | Health | Must Meet NAAQS | Health
lead | 7439-92-1 |  |  | Must Meet NAAQS | Health
lead arsenate | 7784-40-9 | 3 | Health | 0.067 | Health
lead borate glass | 65997-18-4 | Must Meet NAAQS | Health | Must Meet NAAQS | Health
lead chromate | 7758-97-6 | 0.39 | Health | 0.0043 | Health
lead chromate oxide | 18454-12-1 | 0.39 | Health | 0.0043 | Health
lead dioxide | 1309-60-0 |  |  | Must Meet NAAQS | Health
lead monooxide | 1317-36-8 |  |  | Must Meet NAAQS | Health
lead nitrate | 10099-74-8 |  |  | Must Meet NAAQS | Health
lead oxide phosphonate | 12141-20-7 |  |  | Must Meet NAAQS | Health
lead sulfochromate yellow | 1344-37-2 | 0.39 | Health | 0.0043 | Health
lead(II) hypophosphite | 10294-58-3 |  |  | Must Meet NAAQS | Health
lead(IV) chloride | 13463-30-4 |  |  | Must Meet NAAQS | Health
leavo-menthol | 2216-51-5 | 1000 | Health | 100 | Health
leavo-menthol | 2216-51-5 | Must Meet NAAQS | Health | Must Meet NAAQS | Health
lecithin | 8002-43-5 | Must Meet NAAQS | Health | Must Meet NAAQS | Health
lemon extract | 84929-31-7 | 1000 | Health | 100 | Health
lemon oil | 8008-56-8 | 1000 | Health | 100 | Health
lemon terpenes | 68917-33-9 | 1100 | Health | 110 | Health
lemongrass oil | 8007-02-1 | 1000 | Health | 100 | Health
lemonile | 61792-11-8 | 340 | Health | 34 | Health
levulinic acid | 123-76-2 | Must Meet NAAQS | Health | Must Meet NAAQS | Health
light aliphatic solvent naphtha | 64742-89-8 | 3500 | Health | 350 | Health
light aromatic distillate | 67891-80-9 | 1250 | Health | 125 | Health
light cat cracked gasoline | 64741-55-5 | 3500 | Health | 350 | Health
light reformate (contains 8-12% benzene) |  | 1250 | Health | 125 | Health
light vacuum gas oils (petroleum) | 64741-58-8 | 3500 | Health | 350 | Health
lignin sulfate | 8068-05-1 | Must Meet NAAQS | Health | Must Meet NAAQS | Health
lignin, alkali, reaction products with dimethylamine and formaldehyde | 110152-58-4 | Must Meet NAAQS | Health | Must Meet NAAQS | Health
lily aldehyde | 80-54-6 | 500 | Health | 50 | Health
lime terpenes | 68917-71-5 | 1100 | Health | 110 | Health
limonene | 138-86-3 | 1100 | Health | 110 | Health
lindane | 58-89-9 | 5 | Health | 0.5 | Health
linear alkyl benzenesulphonate | 42615-29-2 | Must Meet NAAQS | Health | Must Meet NAAQS | Health
linear alkyl benzenesulphonate | 42615-29-2 | 600 | Health | 60 | Health
linear alkyl sulfonic acid |  | 600 | Health | 60 | Health
linear alkylbenzene sulfonic acid |  | Must Meet NAAQS | Health | Must Meet NAAQS | Health
linear alkylbenzenesulfonic acid |  | 600 | Health | 60 | Health
linoleic acid | 60-33-3 | Must Meet NAAQS | Health | Must Meet NAAQS | Health
linoleic acid | 60-33-3 | 1000 | Health | 100 | Health
linoleic betaine |  | Must Meet NAAQS | Health | Must Meet NAAQS | Health
linseed oil | 8001-26-1 | 1000 | Health | 100 | Health
linseed oil fatty acid | 20761-33-4 | 1000 | Health | 100 | Health
linseed oil polymerized | 67746-08-1 | 1000 | Health | 100 | Health
linseed oil, glycerin, pentaerythritol, gum rosin, maleic anhydride, phthalic anhydride polymer (alkyd oil) | 68512-98-1 | Must Meet NAAQS | Health | Must Meet NAAQS | Health
linseed oil, glycerin, pentaerythritol, gum rosin, maleic anhydride, phthalic anhydride polymer (alkyd oil) | 68512-98-1 | 1000 | Health | 100 | Health
linseed oil, polymer with dicyclopentadiene | 68213-53-6 | Must Meet NAAQS | Health | Must Meet NAAQS | Health
linseed oil, polymer with glycerol and phthalic anhydride | 66070-59-5 | Must Meet NAAQS | Health | Must Meet NAAQS | Health
linseed oil, polymer with isophthalic acid and pentaerythritol | 67989-61-1 | Must Meet NAAQS | Health | Must Meet NAAQS | Health
linseed oil, polymer with isophthalic acid, pentaerythritol and tall oil | 68139-23-1 | Must Meet NAAQS | Health | Must Meet NAAQS | Health
linseed oil, polymer with isophthalic acid, pentaerythritol and trimethylolpropane | 68309-48-8 | 1000 | Health | 100 | Health
linseed oil, polymer with isophthalic acid, rosin, terephthalic acid and trimethylolpropane | 68919-31-3 | 1000 | Health | 100 | Health
linseed oil, polymer with isophthalic acid, soybean oil and trimethylolpropane | 68309-49-9 | 1000 | Health | 100 | Health
linseed oil, polymer with pentaerythritol, phthalic anhydride, soybean oil, styrene and vinyltoluene | 71243-64-6 | Must Meet NAAQS | Health | Must Meet NAAQS | Health
linseed oil, polymer with vinyltoluene | 68309-54-6 | Must Meet NAAQS | Health | Must Meet NAAQS | Health
Linuron | 330-55-2 | 40 | Health | 4 | Health
liquified petroleum gas (LPG) | 68476-85-7 | Simple Asphyxiant | Health | Simple Asphyxiant | Health
lithium | 7439-93-2 | 2 | Health | 0.2 | Health
lithium 12-hydroxystearate | 7620-77-1 | 2 | Health | 0.2 | Health
lithium carbonate | 554-13-2 | 2 | Health | 0.2 | Health
lithium chloride | 7447-41-8 | 2 | Health | 0.2 | Health
lithium hexafluorophosphate | 21324-40-3 | 2 | Health | 0.2 | Health
lithium hydride | 7580-67-8 | 0.25 | Health | 0.025 | Health
lithium hydroxide | 1310-65-2 | 0.25 | Health | 0.025 | Health
lithium oxide | 12057-24-8 | 0.25 | Health | 0.025 | Health
lithium silicate | 12627-14-4 | 2 | Health | 0.2 | Health
lithium, inorganic compounds |  | 2 | Health | 0.2 | Health
litsea cubeba oil | 68855-99-2 | 1100 | Health | 110 | Health
Longifolene | 475-20-7 | Must Meet NAAQS | Health | Must Meet NAAQS | Health
low condensate of terephthalic acid |  | Must Meet NAAQS | Health | Must Meet NAAQS | Health
lubricating oils (petroleum), C>25, hydrotreated bright stock-based | 72623-83-7 | 1000 | Health | 100 | Health
lubricating oils, petroleum, hydrotreated, spent | 64742-58-1 | 1000 | Health | 100 | Health
lupinine acrylate | 60537-74-8 | 280 | Health | 28 | Health
m-chloroaniline | 108-42-9 | 46 | Health | 4.6 | Health
m-chlorophenol | 108-43-0 | 19 | Odor | 30 | Health
m-cresol | 108-39-4 | 4.4 | Odor | 10 | Health
m-cresoxyethanol | 37281-57-5 | 1000 | Health | 100 | Health
m-cresoxyethanol | 37281-57-5 | Must Meet NAAQS | Health | Must Meet NAAQS | Health
m-diethylbenzene | 141-93-5 | 2500 | Health | 250 | Health
m-ethylphenol | 620-17-7 | 290 | Health | 3.3 | Health
m-ethyltoluene | 620-14-4 | 1250 | Health | 125 | Health
m-methylstyrene | 100-80-1 | 250 | Odor | 48 | Health
m-nitrochlorobenzene | 121-73-3 | 6.4 | Health | 0.64 | Health
m-nitrophenol | 554-84-7 | 40 | Health | 4 | Health
m-nitrotoluene | 99-08-1 | 110 | Health | 11 | Health
m-phthalodinitrile | 626-17-5 | 50 | Health | 5 | Health
m-tolualdehyde | 620-23-5 | 90 | Health | 9 | Health
m-toluidine | 108-44-1 | 90 | Health | 9 | Health
m-tolunitrile | 620-22-4 | 500 | Health | 50 | Health
m-xylene | 108-38-3 | 2200 | Health | 180 | Health
m-xylene-a,a'-diamine | 1477-55-0 | 1 | Health | 0.1 | Health
m/p-tolualdehyde |  | 90 | Health | 9 | Health
m/p-xylene | 179601-23-1 | 2200 | Health | 180 | Health
magnesite | 546-93-0 | 40 | Health | 4 | Health
magnesium aluminum silicate | 1318-59-8 | 40 | Health | 4 | Health
magnesium bis(2-dodecylbenzenesulfonate) | 27479-45-4 | 40 | Health | 4 | Health
magnesium bis(2-ethylhexanoate) | 15602-15-0 | 40 | Health | 4 | Health
magnesium calcium silicate | 14483-19-3 | Must Meet NAAQS | Health | Must Meet NAAQS | Health
magnesium chloride | 7786-30-3 | 40 | Health | 4 | Health
magnesium chromate | 13423-61-5 | 0.39 | Health | 0.0043 | Health
magnesium ferrite | 12068-86-9 | 40 | Health | 4 | Health
magnesium fluoride | 7783-40-6 | 40 | Health | 4 | Health
magnesium hexafluorosilicate ¦ For air permit reviews in agricultural areas | 16949-65-8 | 2.8 | Vegetation | 0.57 | Vegetation
magnesium hexafluorosilicate ¦ For air permit reviews in agricultural areas with cattle | 16949-65-8 |  |  | 0.71 | Animal
magnesium hexafluorosilicate | 16949-65-8 | 17 | Health | 8.1 | Health
magnesium hydroxide | 1309-42-8 | 40 | Health | 4 | Health
magnesium nitrate | 10377-60-3 | 40 | Health | 4 | Health
magnesium oxide | 1309-48-4 | 40 | Health | 4 | Health
magnesium petroleum sulfonate | 61789-87-5 | 40 | Health | 4 | Health
magnesium resinate | 68611-24-5 | 40 | Health | 4 | Health
magnesium salt of dodecylbenzene succinic anhydride | 71786-47-5 | 40 | Health | 4 | Health
magnesium silica hydrate | 1343-90-4 | 40 | Health | 4 | Health
magnesium stearate | 557-04-0 | Must Meet NAAQS | Health | Must Meet NAAQS | Health
magnesium sulfate | 7487-88-9 | 40 | Health | 4 | Health
magnesium sulfate, heptahydrate | 10034-99-8 | 40 | Health | 4 | Health
magnesium, elemental | 7439-95-4 | 40 | Health | 4 | Health
malachite green | 569-64-2 | Must Meet NAAQS | Health | Must Meet NAAQS | Health
Malathion | 121-75-5 | 10 | Health | 1 | Health
maleated tall oil fatty acids, neutralized with tall oil fatty acid diethylenetriamine reaction products | 165526-46-5 | 100 | Health | 10 | Health
maleic acid | 110-16-7 | 60 | Health | 6 | Health
maleic anhydride | 108-31-6 | 10 | Health | 1 | Health
maleic hydrazide | 123-33-1 | Must Meet NAAQS | Health | Must Meet NAAQS | Health
malic acid | 6915-15-7 | 25 | Health | 2.5 | Health
malonic acid | 141-82-2 | 20 | Health | 2 | Health
malononitrile | 109-77-3 | 80 | Health | 8 | Health
Mancozeb | 8018-01-7 | 10 | Health | 1 | Health
maneb | 12427-38-2 | 1 | Health | 0.1 | Health
manganese | 7439-96-5 | 2.7 | Health | 0.25 | Health
manganese carboxylate | 27253-32-3 | 1 | Health | 0.1 | Health
manganese cyclopentadienyl tricarbonyl | 12079-65-1 | 1 | Health | 0.1 | Health
manganese dihydrogen phosphate | 18718-07-5 | 2.7 | Health | 0.25 | Health
manganese drier (50% Mn decanoate) | 23250-73-9 | 1 | Health | 0.1 | Health
manganese naphthenate | 61788-57-6 | 1 | Health | 0.1 | Health
manganese octoate | 15956-58-8 | 1 | Health | 0.1 | Health
manganese salt with synthetic acids | 68443-00-5 | 1 | Health | 0.1 | Health
manganese(II) acetate | 638-38-0 | 2.7 | Health | 0.25 | Health
manganese(II) carbonate | 598-62-9 | 2.7 | Health | 0.25 | Health
manganese(II) chloride | 7773-01-5 | 2.7 | Health | 0.25 | Health
manganese(II) nitrate | 10377-66-9 | 2.7 | Health | 0.25 | Health
manganese(II) oxide | 1344-43-0 | 2.7 | Health | 0.25 | Health
manganese(II) phosphate | 14154-09-7 | 2.7 | Health | 0.25 | Health
manganese(II) silicate | 7759-00-4 | 2.7 | Health | 0.25 | Health
manganese(II) sulfate | 7785-87-7 | 2.7 | Health | 0.25 | Health
manganese(II,III) oxide | 1317-35-7 | 2.7 | Health | 0.25 | Health
manganese(III) oxide | 1317-34-6 | 2.7 | Health | 0.25 | Health
manganese(IV) oxide | 1313-13-9 | 2.7 | Health | 0.25 | Health
manganese, inorganic compounds |  | 2.7 | Health | 0.25 | Health
mannitol | 87-78-5 | Must Meet NAAQS | Health | Must Meet NAAQS | Health
mannose | 3458-28-4 | Must Meet NAAQS | Health | Must Meet NAAQS | Health
medium aliphatic solvent naphtha (petroleum) | 64742-88-7 | 3500 | Health | 350 | Health
medium reformate (contains 13.38% benzene) |  | 1250 | Health | 125 | Health
Mefenoxam | 70630-17-0 | 100 | Health | 10 | Health
melamine | 108-78-1 | Must Meet NAAQS | Health | Must Meet NAAQS | Health
melamine formaldehyde resin | 68036-97-5 | Must Meet NAAQS | Health | Must Meet NAAQS | Health
melamine polymer with formaldehyde | 9003-08-1 | Must Meet NAAQS | Health | Must Meet NAAQS | Health
melamine, formaldehyde, toluenesulfonamide resin | 39277-28-6 | Must Meet NAAQS | Health | Must Meet NAAQS | Health
Melphalan | 148-82-3 | 3.2 | Health | 0.32 | Health
menthol | 89-78-1 | 2340 | Health | 234 | Health
Mepiquat chloride | 24307-26-4 | Must Meet NAAQS | Health | Must Meet NAAQS | Health
mercaptan |  | 18 | Health | 1.8 | Health
mercaptanized vinyl norbornene |  | 430 | Health | 43 | Health
mercaptobenzothiazole | 149-30-4 | 50 | Health | 5 | Health
mercuric (II) nitrate | 10045-94-0 | 0.25 | Health | 0.025 | Health
mercury | 7439-97-6 | 0.25 | Health | 0.025 | Health
mercury, alkyls |  | 0.1 | Health | 0.01 | Health
mercury, aryl compounds |  | 1 | Health | 0.1 | Health
mercury, inorganic compounds |  | 0.25 | Health | 0.025 | Health
mesityl oxide | 141-79-7 | 400 | Health | 40 | Health
meso-2,3-dimethylsuccinic acid | 608-40-2 | Must Meet NAAQS | Health | Must Meet NAAQS | Health
meta-cymene | 535-77-3 | 2750 | Health | 275 | Health
Metalaxyl | 57837-19-1 | 50 | Health | 5 | Health
metallurgical coke (86-91% carbon) |  | 35 | Health | 3.5 | Health
Metanil Yellow | 587-98-4 | Must Meet NAAQS | Health | Must Meet NAAQS | Health
methacrolein | 78-85-3 | 16 | Health | 2.4 | Health
methacrylamide | 79-39-0 | 10 | Health | 1 | Health
methacrylic acid | 79-41-4 | 180 | Health | 18 | Health
methacrylic acid ethyl acrylate polymer | 25212-88-8 | Must Meet NAAQS | Health | Must Meet NAAQS | Health
methacrylic acid triethylenetetramine epichlorhydrine Bisphenol A N-oleyl-1,3-propanediamine polymer | 67846-33-7 | Must Meet NAAQS | Health | Must Meet NAAQS | Health
methacrylonitrile | 126-98-7 | 27 | Health | 2.7 | Health
methacryloxyethyl ethylene urea | 86261-90-7 | Must Meet NAAQS | Health | Must Meet NAAQS | Health
methane | 74-82-8 | Simple Asphyxiant | Health | Simple Asphyxiant | Health
methane sulfonyl chloride | 124-63-0 | 20 | Health | 2 | Health
methanediol dipropanoate | 7044-96-4 | Must Meet NAAQS | Health | Must Meet NAAQS | Health
methanediol dipropanoate | 7044-96-4 | 2500 | Health | 250 | Health
methanesulfonic acid | 75-75-2 | 100 | Health | 10 | Health
methanol | 67-56-1 | 3900 | Health | 2100 | Health
methapyrilene | 91-80-5 | 40 | Health | 4 | Health
methidathion | 950-37-8 | 4 | Health | 0.4 | Health
Methiocarb (Mesurol) | 2032-65-7 | 20 | Health | 2 | Health
methomyl | 16752-77-5 | 25 | Health | 2.5 | Health
methomyl oxime | 13749-94-5 | Must Meet NAAQS | Health | Must Meet NAAQS | Health
methoxy-3-propoxypropanol dipropylglycomethyl ether | 20324-32-7 | 1000 | Health | 100 | Health
methoxyacetic acid | 625-45-6 | 37 | Health | 3.7 | Health
methoxybenzene | 100-66-3 | 410 | Health | 41 | Health
Methoxychlor | 72-43-5 | Must Meet NAAQS | Health | Must Meet NAAQS | Health
methoxyflurane | 76-38-0 | 140 | Health | 14 | Health
methoxyisopropylamine | 37143-54-7 | 360 | Health | 36 | Health
methoxyphenyl glycidyl ether | 2210-74-4 | 1000 | Health | 100 | Health
methoxyphenyl glycidyl ether | 2210-74-4 | Must Meet NAAQS | Health | Must Meet NAAQS | Health
methoxypoly[oxyethylene/oxypropylene]-2-propylamine | 83713-01-3 | 180 | Health | 18 | Health
methyl (1,2,2,6,6-pentamethyl-4-piperidinyl) sebecate | 82919-37-7 | 100 | Health | 10 | Health
methyl 1H-benzimidazol-2-ylcarbamate | 10605-21-7 | Must Meet NAAQS | Health | Must Meet NAAQS | Health
methyl 2-cyanoacrylate | 137-05-3 | 90 | Health | 9 | Health
methyl 2-hydroxyethyl cellulose | 9032-42-2 | Must Meet NAAQS | Health | Must Meet NAAQS | Health
methyl 3,5-di-tert-butyl-4-hydroxyhydrocinnamate | 6386-38-5 | Must Meet NAAQS | Health | Must Meet NAAQS | Health
methyl 4-ethoxybenzoate | 23676-08-6 | 500 | Health | 50 | Health
methyl 4-methylcyclohexanecarboxylate | 51181-40-9 | 250 | Health | 25 | Health
methyl 9-decenoate | 25601-41-6 | Must Meet NAAQS | Health | Must Meet NAAQS | Health
methyl 9-decenoate | 25601-41-6 | 1000 | Health | 100 | Health
methyl acetate | 79-20-9 | 6000 | Health | 600 | Health
methyl acetoacetate | 105-45-3 | 3000 | Health | 300 | Health
methyl acetylene-propadiene mixture | 59355-75-8 | 16400 | Health | 1640 | Health
methyl acrylate | 96-33-3 | 60 | Odor | 7 | Health
methyl aniline | 100-61-8 | 20 | Health | 2 | Health
methyl benzoate | 93-58-3 | 610 | Health | 61 | Health
methyl bis(tallowamido ethyl-2-hydroxyethyl ammonium methyl sulfate | 68410-69-5 | Must Meet NAAQS | Health | Must Meet NAAQS | Health
methyl butyl ketone | 591-78-6 | 40 | Health | 4 | Health
methyl butyrate | 623-42-7 | 12800 | Health | 1280 | Health
methyl caprylate | 111-11-5 | 1000 | Health | 100 | Health
methyl carbamate | 598-55-0 | 750 | Health | 75 | Health
methyl chlorodifluoroacetate | 1514-87-0 | 25 | Health | 2.5 | Health
methyl chloroformate | 79-22-1 | 2 | Health | 0.2 | Health
methyl coconate | 67762-37-2 | 1000 | Health | 100 | Health
methyl cyanoacetate | 105-34-0 | 70 | Health | 7 | Health
methyl cyclohexene | 1335-86-0 | 490 | Health | 49 | Health
methyl cyclopentadienyl manganese tricarbonyl | 12108-13-3 | 1 | Health | 0.1 | Health
methyl decanoate | 110-42-9 | 580 | Health | 58 | Health
methyl dichlorosilane | 75-54-7 | 8 | Health | 0.8 | Health
methyl ethyl aniline | 24549-06-2 | 100 | Health | 10 | Health
methyl ethyl benzene, all isomers |  | 1250 | Health | 125 | Health
methyl ethyl ketone | 78-93-3 | 18000 | Health | 2600 | Health
methyl ethyl ketone oxime | 96-29-7 | 360 | Health | 36 | Health
methyl ethyl ketone peroxide | 1338-23-4 | 15 | Health | 1.5 | Health
methyl ethyl succinate | 627-73-6 | 100 | Health | 10 | Health
methyl formamide | 123-39-7 | 110 | Health | 11 | Health
methyl formate | 107-31-3 | 1200 | Health | 120 | Health
methyl glutaronitrile | 4553-62-2 | 80 | Health | 8 | Health
methyl glycolate | 96-35-5 | 250 | Health | 25 | Health
methyl hexahydrophthalic anhydride | 25550-51-0 | 0.05 | Health | 0.005 | Health
methyl hydrazine | 60-34-4 | 0.2 | Health | 0.02 | Health
methyl hydrogenated rosinate | 8050-15-5 | Must Meet NAAQS | Health | Must Meet NAAQS | Health
methyl iodide | 74-88-4 | 120 | Health | 12 | Health
methyl isoamyl ketone | 110-12-3 | 470 | Health | 47 | Health
methyl isobutyl ketone | 108-10-1 | 820 | Health | 82 | Health
methyl isobutyrate | 547-63-7 | 3000 | Health | 300 | Health
methyl isocyanate | 624-83-9 | 0.7 | Health | 0.1 | Health
methyl isopropyl ether | 598-53-8 | 2500 | Health | 250 | Health
methyl isopropyl ketone | 563-80-4 | 7050 | Health | 705 | Health
methyl isothiocyanate | 556-61-6 | 0.7 | Health | 0.1 | Health
methyl isovalerate | 556-24-1 | 840 | Health | 84 | Health
methyl laurate | 111-82-0 | 1000 | Health | 100 | Health
methyl mercaptan | 74-93-1 | 1.9 | Odor | 1 | Health
methyl mercaptopropianamide | 52334-99-3 | 25 | Health | 2.5 | Health
methyl methacrylate | 80-62-6 | 860 | Odor | 210 | Health
methyl methanesulfonate | 66-27-3 | 25 | Health | 2.5 | Health
methyl methoxyacetate | 6290-49-9 | 270 | Health | 27 | Health
methyl n-amyl ketone | 110-43-0 | 4500 | Health | 840 | Health
methyl nonafluorobutyl ether | 163702-07-6 | 10000 | Health | 1000 | Health
methyl octyl ketone | 693-54-9 | 1000 | Health | 100 | Health
methyl oleate | 112-62-9 | Must Meet NAAQS | Health | Must Meet NAAQS | Health
methyl oleate | 112-62-9 | 1000 | Health | 100 | Health
methyl orange | 547-58-0 | 17 | Health | 1.7 | Health
methyl p-toluate | 99-75-2 | Must Meet NAAQS | Health | Must Meet NAAQS | Health
methyl palmitate | 112-39-0 | Must Meet NAAQS | Health | Must Meet NAAQS | Health
methyl palmitate | 112-39-0 | 1000 | Health | 100 | Health
methyl parathion | 298-00-0 | 2 | Health | 0.2 | Health
methyl phenyl silsesquioxanes-dimethyl, diphenyl siloxane polymers | 68440-64-2 | 1000 | Health | 100 | Health
methyl phenyl silsesquioxanes-dimethyl, diphenyl siloxane polymers | 68440-64-2 | Must Meet NAAQS | Health | Must Meet NAAQS | Health
methyl phenylglyoxylic acid | 15206-55-0 | 500 | Health | 50 | Health
methyl phenylglyoxylic acid | 15206-55-0 | Must Meet NAAQS | Health | Must Meet NAAQS | Health
methyl propandiol | 2163-42-0 | 500 | Health | 50 | Health
methyl propionate | 554-12-1 | 370 | Health | 37 | Health
methyl propyl ether | 557-17-5 | 2500 | Health | 250 | Health
methyl salicylate | 119-36-8 | 400 | Health | 40 | Health
methyl sec-butyl ketone | 565-61-7 | 500 | Health | 50 | Health
methyl silane | 992-94-9 | 1000 | Health | 100 | Health
methyl stearate | 112-61-8 | Must Meet NAAQS | Health | Must Meet NAAQS | Health
methyl tert-butyl ether | 1634-04-4 | 630 | Odor | 180 | Health
methyl trimethylacetate | 598-98-1 | Must Meet NAAQS | Health | Must Meet NAAQS | Health
methyl trimethylacetate | 598-98-1 | 500 | Health | 50 | Health
methyl urea formaldehyde resin | 68071-45-4 | Must Meet NAAQS | Health | Must Meet NAAQS | Health
methyl vinyl acetate | 3724-55-8 | 150 | Health | 15 | Health
methyl vinyl ether | 107-25-5 | 4800 | Health | 480 | Health
methyl vinyl ketone | 78-94-4 | 6 | Health | 0.6 | Health
methyl-2-hydroxyisobutyrate | 2110-78-3 | 300 | Health | 30 | Health
methyl-3-mercaptopropionate | 2935-90-2 | 140 | Health | 14 | Health
methyl-3-methoxy proprionate | 3852-09-3 | 140 | Health | 14 | Health
methyl-5-norbornene-2,3-dicarboxylic anhydride | 25134-21-8 | 300 | Health | 30 | Health
methyl-oxirane polymer with oxirane, mono-2-propenyl ether | 9041-33-2 | Must Meet NAAQS | Health | Must Meet NAAQS | Health
methyl-oxirane, polymer with oxirane, mono[2-(2-butoxyethoxy)ethyl]ether | 85637-75-8 | 600 | Health | 60 | Health
methyl-oxirane, polymer with oxirane, mono[2-(2-butoxyethoxy)ethyl]ether | 85637-75-8 | Must Meet NAAQS | Health | Must Meet NAAQS | Health
methyl-phenol compd with 2-aminoethanol (1:1) | 67786-08-7 | 290 | Health | 3.3 | Health
methylacetaldehyde | 534-15-6 | 450 | Health | 45 | Health
methylaluminoxane | 120144-90-3 | 50 | Health | 5 | Health
methylamine | 74-89-5 | 44 | Odor | 6.4 | Health
methylbiphenyl | 28652-72-4 | 13 | Health | 1.3 | Health
methylbis (phenylmethyl) benzene | 26898-17-9 | 700 | Health | 70 | Health
methylbutene (mixed isomers) | 26760-64-5 | 290 | Odor | 480 | Health
methylcyclohexane | 108-87-2 | 16100 | Health | 1610 | Health
methylcyclohexanol | 25639-42-3 | 2340 | Health | 234 | Health
methylcyclopentadiene | 26472-00-4 | 460 | Health | 46 | Health
methylcyclopentane | 96-37-7 | 2600 | Health | 260 | Health
methylcyclopropane | 594-11-6 | 3500 | Health | 350 | Health
methyldibutylamine | 3405-45-6 | 270 | Health | 5.4 | Health
methyldiethoxysilane | 2031-62-1 | 1000 | Health | 100 | Health
methyldiethylamine | 616-39-7 | 99 | Health | 9.9 | Health
methylene bis(2-chloroaniline) | 101-14-4 | 1 | Health | 0.1 | Health
methylene bis(4-cyclohexylisocyanate) | 5124-30-1 | 0.7 | Health | 0.1 | Health
methylene bis(thiocyanate) | 6317-18-6 | 0.7 | Health | 0.1 | Health
methylene chloride | 75-09-2 | 3600 | Health | 350 | Health
methylene diphenyl diisocyanate, mixed isomers | 26447-40-5 | 0.7 | Health | 0.1 | Health
methylene disalicylic acid | 27496-82-8 | Must Meet NAAQS | Health | Must Meet NAAQS | Health
methylethanolamine | 109-83-1 | 140 | Health | 14 | Health
methylhydroquinone | 95-71-6 | 20 | Health | 2 | Health
methylmercaptopropionaldehyde | 3268-49-3 | 2 | Health | 0.2 | Health
methylol dimethylhydantoin | 116-25-6 | 160 | Health | 16 | Health
methyloxirane polymer with oxirane, ether with (chloromethyl)oxirane polymer with 4,4'-(1-methylethylidene)bis[phenol] | 68036-95-3 | Must Meet NAAQS | Health | Must Meet NAAQS | Health
methyloxirane polymer with oxirane, ether with (chloromethyl)oxirane polymer with 4,4'-(1-methylethylidene)bis[phenol] | 68036-95-3 | 1000 | Health | 100 | Health
methyloxirane, polymer with oxirane ether with 2-ethyl-2-(hydroxymethyl)-1,3-propanediol | 52624-57-4 | 1000 | Health | 100 | Health
methyloxirane, polymer with oxirane ether with 2-ethyl-2-(hydroxymethyl)-1,3-propanediol | 52624-57-4 | Must Meet NAAQS | Health | Must Meet NAAQS | Health
methyloxirane, polymer with oxirane, (E)-2-butenedioate | 68186-54-9 | 1000 | Health | 100 | Health
methyloxirane, polymer with oxirane, (E)-2-butenedioate | 68186-54-9 | Must Meet NAAQS | Health | Must Meet NAAQS | Health
methyloxirane, polymer with oxirane, didodecylbenzenesulfonate | 68332-78-5 | Must Meet NAAQS | Health | Must Meet NAAQS | Health
methyloxirane, polymer with oxirane, didodecylbenzenesulfonate | 68332-78-5 | 1000 | Health | 100 | Health
methyloxirane, polymer with oxirane, ether with 1,2,3-propanetriol | 9082-00-2 | Must Meet NAAQS | Health | Must Meet NAAQS | Health
methyloxirane, polymer with oxirane, ether with 1,2,3-propanetriol | 9082-00-2 | 1000 | Health | 100 | Health
methyloxirane, polymer with oxirane, ether with 1,2,3-propanetriol (3:1), ether with (chloromethyl)oxirane polymer with 4,4'-(1-methylethylidene)bis[phenol] | 68036-92-0 | 1000 | Health | 100 | Health
methyloxirane, polymer with oxirane, ether with 1,2,3-propanetriol (3:1), ether with (chloromethyl)oxirane polymer with 4,4'-(1-methylethylidene)bis[phenol] | 68036-92-0 | Must Meet NAAQS | Health | Must Meet NAAQS | Health
methyloxirane, polymer with oxirane, mono2,4,6-tris(1-phenylethyl)phenyl ether | 70880-56-7 | Must Meet NAAQS | Health | Must Meet NAAQS | Health
methyloxirane, polymer with oxirane, mono2,4,6-tris(1-phenylethyl)phenyl ether | 70880-56-7 | 1000 | Health | 100 | Health
methyloxirane, polymer with oxirane, monoalkyl ethers | 37251-67-5 | Must Meet NAAQS | Health | Must Meet NAAQS | Health
methyloxirane, polymer with oxirane, monoalkyl ethers | 37251-67-5 | 1000 | Health | 100 | Health
methyloxirane, polymer with oxirane, monobutyl ether (polyalkylene glycol) | 9038-95-3 | 1000 | Health | 100 | Health
methylphosphonic dichloride | 676-97-1 | 3 | Health | 0.3 | Health
methylquinoline, unspecified | 27601-00-9 | 260 | Health | 26 | Health
methylstyrenated phenol | 68512-30-1 | 100 | Health | 10 | Health
methyltetralin | 1559-81-5 | 500 | Health | 50 | Health
methyltin tris(isooctyl thioglycollate) | 57583-34-3 | 1 | Health | 0.1 | Health
methyltri (ethylmethylketoxime) silane | 22984-54-9 | 1000 | Health | 100 | Health
methyltriacetoxysilane | 4253-34-3 | 1000 | Health | 100 | Health
methyltrichlorosilane | 75-79-6 | 60 | Health | 6 | Health
methyltriethoxysilane | 2031-67-6 | 1000 | Health | 100 | Health
methyltrimethoxysilane | 1185-55-3 | 6700 | Health | 110 | Health
methylundec-10-enoate | 111-81-9 | 340 | Health | 34 | Health
Metolachlor | 51218-45-2 | 100 | Health | 10 | Health
metoprolol | 83-43-2 | Must Meet NAAQS | Health | Must Meet NAAQS | Health
metoprolol succinate | 98418-47-4 | Must Meet NAAQS | Health | Must Meet NAAQS | Health
metoprolol tartrate | 56392-17-7 | Must Meet NAAQS | Health | Must Meet NAAQS | Health
Metribuzin | 21087-64-9 | 50 | Health | 5 | Health
metrifonate | 52-68-6 | 110 | Health | 11 | Health
Mevinphos | 7786-34-7 | 1 | Health | 0.1 | Health
mica | 12001-26-2 | 30 | Health | 3 | Health
microcrystalline wax | 63231-60-7 | Must Meet NAAQS | Health | Must Meet NAAQS | Health
microcrystalline wax food grade |  | Must Meet NAAQS | Health | Must Meet NAAQS | Health
Mimic insecticide | 112410-23-8 | 13 | Health | 1.3 | Health
mineral spirits | 64475-85-0 | 3500 | Health | 350 | Health
mineral wool fibers |  | Must Meet NAAQS | Health | Must Meet NAAQS | Health
Mirex | 2385-85-5 | 0.1 | Health | 0.01 | Health
moclobemide | 71320-77-9 | 610 | Health | 61 | Health
modified ammonium diphosphate (cyclohexyldimethylammonium dihydrogen phosphate) | 85099-25-8 | Must Meet NAAQS | Health | Must Meet NAAQS | Health
modified bisphenol polyglycidyl ether |  | 100 | Health | 10 | Health
modified epoxy phenolic resin | 69898-58-4 | Must Meet NAAQS | Health | Must Meet NAAQS | Health
modified methylene diisocyanate | 150449-03-9 | 0.7 | Health | 0.1 | Health
modified polyethoxylated alcohol | 68603-25-8 | 100 | Health | 10 | Health
modified polyglycol diamines |  | 100 | Health | 10 | Health
molasses | 68476-78-8 | 1000 | Health | 100 | Health
molecular sieves |  | Must Meet NAAQS | Health | Must Meet NAAQS | Health
molybdate orange | 12656-85-8 | 30 | Health | 3 | Health
molybdenum | 7439-98-7 | 30 | Health | 3 | Health
molybdenum disulfide | 1317-33-5 | 30 | Health | 3 | Health
molybdenum sodium oxide | 12680-49-8 | 30 | Health | 3 | Health
molybdenum zinc oxide | 61583-60-6 | 20 | Health | 2 | Health
molybdenum, insoluble compounds |  | 30 | Health | 3 | Health
molybdenum, soluble compounds |  | 5 | Health | 0.5 | Health
Monitor Technical | 10265-92-6 | 2 | Health | 0.2 | Health
mono-(1,1,3,3-tetramethylbutylphenyl) ether polyethylene glycols | 9036-19-5 | 600 | Health | 60 | Health
mono[(C10-16-alkyloxy)methyl] oxirane derivs | 68081-84-5 | 1000 | Health | 100 | Health
mono[(C10-16-alkyloxy)methyl] oxirane derivs | 68081-84-5 | Must Meet NAAQS | Health | Must Meet NAAQS | Health
monoacryloyloxyethyl succinate | 50940-49-3 | Must Meet NAAQS | Health | Must Meet NAAQS | Health
monoammonium phosphate | 7722-76-1 | Must Meet NAAQS | Health | Must Meet NAAQS | Health
monoazo yellow 2512 | 2512-29-0 | Must Meet NAAQS | Health | Must Meet NAAQS | Health
monobromo-3-nitrilopropionamide | 1113-55-9 | 50 | Health | 5 | Health
monochloropinacolone | 13547-70-1 | 40 | Health | 4 | Health
monochlorosilane | 13465-78-6 | 3 | Health | 0.3 | Health
monocrotophos | 6923-22-4 | 2.5 | Health | 0.25 | Health
monoethanolamine | 141-43-5 | 97 | Health | 7 | Health
monoethanolamine borate | 10377-81-8 | 20 | Health | 2 | Health
monoethanolamine thioglycolate | 126-97-6 | 97 | Health | 7 | Health
monofluoro phosphoric acid | 13537-32-1 | 10 | Health | 1 | Health
monopotassium phosphite | 13977-65-6 | 50 | Health | 5 | Health
monosodium phosphate | 7558-80-7 | Must Meet NAAQS | Health | Must Meet NAAQS | Health
Montmorillonite | 12141-46-7 | 50 | Health | 5 | Health
morpholine | 110-91-8 | 36 | Odor | 40 | Health
motor oil (all viscosities) |  | 1000 | Health | 100 | Health
Motorcraft Synthetic Blend, API SM, ILSAC GF-4, SAE 5W-30 motor oil |  | 1000 | Health | 100 | Health
muscovite | 1318-94-1 | 30 | Health | 3 | Health
myrcene | 123-35-3 | 340 | Health | 34 | Health
myristamine oxide | 3332-27-2 | Must Meet NAAQS | Health | Must Meet NAAQS | Health
Myristic Acid | 544-63-8 | Must Meet NAAQS | Health | Must Meet NAAQS | Health
Myristic Acid | 544-63-8 | 1000 | Health | 100 | Health
N,N"-methylenediurea | 13547-17-6 | Must Meet NAAQS | Health | Must Meet NAAQS | Health
N,N''-(methylenedi-4,1-phenylene)bis(N',N'-dimethylurea | 10097-09-3 | Must Meet NAAQS | Health | Must Meet NAAQS | Health
N,N''-ethylene bis(12-hydroxystearamide) | 123-26-2 | 1000 | Health | 100 | Health
N,N''-ethylene bis(12-hydroxystearamide) | 123-26-2 | Must Meet NAAQS | Health | Must Meet NAAQS | Health
N,N'-(iminodi-2,1-ethanediyl)bis(N-(carboxymethyl)-glycine, tetrasodium salt | 75348-60-6 | Must Meet NAAQS | Health | Must Meet NAAQS | Health
N,N'-(iminodi-2,1-ethanediyl)bis-tall oil fatty amide | 68911-66-0 | 100 | Health | 10 | Health
N,N'-(iminodi-2,1-ethanediyl)bis-tall oil fatty amide, ethoxylated | 68413-41-2 | 100 | Health | 10 | Health
N,N'-(iminodi-2,1-ethanediyl)bis-tall oil fatty amide, phosphates | 85711-34-8 | 100 | Health | 10 | Health
N,N'-(m-phenylenedimaleimide) | 3006-93-7 | 10 | Health | 1 | Health
N,N'-(methyl-1,3-phenylene) bis (N',N'-dimethylurea) | 17526-94-2 | 50 | Health | 5 | Health
N,N'-[methylenebis(2-methyl-4,1-cyclohexanediyl)]bisaspartic acid, 1,1',4,4'-tetraethyl ester | 136210-32-7 | 350 | Health | 35 | Health
N,N'-[phenylenebis(methylene)] bis[12-hydroxy-octadecanamide | 55348-62-4 | 60 | Health | 6 | Health
N,N'-1,6-hexanediylbis(12-hydroxyoctadecanamide) | 55349-01-4 | Must Meet NAAQS | Health | Must Meet NAAQS | Health
N,N'-1,6-hexanediylbis(12-hydroxyoctadecanamide) | 55349-01-4 | 1000 | Health | 100 | Health
N,N'-bis(1,3-dimethylbutylidene)ethylenediamine | 25707-70-4 | Must Meet NAAQS | Health | Must Meet NAAQS | Health
N,N'-bis(2,2,6,6-tetramethyl-4-piperidinyl)-1,6-hexanediamine | 61260-55-7 | 270 | Health | 27 | Health
N,N'-bis(2,2,6,6-tetramethyl-4-piperidinyl)-1,6-hexanediamine, polymer with morpholine-2,4,6-trichloro-1,3,5-triazine | 193098-40-7 | 100 | Health | 10 | Health
N,N'-bis(2-aminoethyl)-1,2-ethanediamine, polymer with methyloxirane | 26950-63-0 | Must Meet NAAQS | Health | Must Meet NAAQS | Health
N,N'-bis(2-aminoethyl)-1,2-ethanediamine, polymer with methyloxirane and oxirane | 67939-72-4 | Must Meet NAAQS | Health | Must Meet NAAQS | Health
N,N'-bis(3-(trimethoxysilyl)propyl)ethylenediamine | 68845-16-9 | 50 | Health | 5 | Health
N,N'-bis(gamma-aminopropyl)diaminoethane | 10563-26-5 | 350 | Health | 35 | Health
N,N'-bis[3-(dimethylamino)propyl]-urea, polymer with 1,1'-oxybis[2-chloroethane] | 68555-36-2 | Must Meet NAAQS | Health | Must Meet NAAQS | Health
n,n'-di-n-butylthiourea | 109-46-6 | Must Meet NAAQS | Health | Must Meet NAAQS | Health
N,N'-di-sec-butyl-p-phenylenediamine | 101-96-2 | 60 | Health | 6 | Health
N,N'-di-tert-butyl ethylenediamine | 4062-60-6 | 500 | Health | 50 | Health
N,N'-diethylhydroxylamine | 3710-84-7 | 400 | Health | 40 | Health
N,N'-diisopropyl-2-methyl-1,5-pentanediamine | 121255-03-6 | 250 | Health | 25 | Health
N,N'-disalicylidene-1,2-diaminopropane | 94-91-7 | 100 | Health | 10 | Health
N,N'-ethylenebis(stearamide) | 110-30-5 | Must Meet NAAQS | Health | Must Meet NAAQS | Health
N,N'-ethylenebis(stearamide) | 110-30-5 | 1000 | Health | 100 | Health
n,n'-methylene bis-(2-propenamide) | 110-26-9 | 50 | Health | 5 | Health
N,N,2,4-tetramethyl-4-penten-1-amine | 68893-08-3 | 14 | Health | 1.4 | Health
N,N,N',N'',N''-pentamethyl-dipropylenetriamine | 66537-05-1 | 20 | Health | 2 | Health
N,N,N',N'-tetrakis(2-hydroxypropyl)ethylenediamine | 102-60-3 | 640 | Health | 64 | Health
N,N,N',N'-tetramethyl-1,3-butanediamine | 97-84-7 | 180 | Health | 18 | Health
N,N,N',N'-tetramethyl-1,3-propanediamine | 110-95-2 | 100 | Health | 10 | Health
N,N,N',N'-tetramethyl-1,4-butanediamine | 111-51-3 | 100 | Health | 10 | Health
N,N,N'-tris(1-methylpropyl)-1,4-benzenediamine | 64381-97-1 | 100 | Health | 10 | Health
N,N,N,N-tetramethyl-1,6-hexanediamine | 111-18-2 | 16 | Health | 0.54 | Health
N,N,N,N-tetramethylethylenediamine | 110-18-9 | 250 | Health | 25 | Health
N,N,N-trimethyl-1-dodecanaminium chloride | 112-00-5 | Must Meet NAAQS | Health | Must Meet NAAQS | Health
N,N,N-trimethyl-2-((1-oxo-2-propenyl)oxy)-ethanaminium chloride, homopolymer | 54076-97-0 | Must Meet NAAQS | Health | Must Meet NAAQS | Health
N,N,N-trimethyl-2-((1-oxo-2-propenyl)oxy)-ethanaminium chloride, polymer with 2-propenamide chlorine | 69418-26-4 | Must Meet NAAQS | Health | Must Meet NAAQS | Health
N,N,N-trimethyl-2-[(1-oxo-propenyl)oxy]-ethanaminium, chloride, polymer with 2-propenamide | 84593-51-1 | Must Meet NAAQS | Health | Must Meet NAAQS | Health
N,N,N-trimethyl-3-(((nonafluorobutyl)sulfonyl)amino)-1-propanaminium, iodide | 67939-95-1 | 50 | Health | 5 | Health
N,N,N-trimethyl-3-(((pentadecafluoroheptyl)sulfonyl)amino)-1-propanaminium, iodide | 67584-58-1 | 50 | Health | 5 | Health
N,N,N-trimethyl-3-(((tridecafluorohexyl)sulfonyl)amino)-1-propanaminium, iodide | 68957-58-4 | 50 | Health | 5 | Health
N,N,N-trimethyl-3-(((undecafluoropentyl)sulfonyl)amino)-1-propanaminium, iodide | 68957-57-3 | 50 | Health | 5 | Health
N,N,N-trimethyl-3-[(2-methyl-1-oxo-2-propen-1-yl)amino]-1-Propanaminium chloride (1:1), homopolymer | 68039-13-4 | Must Meet NAAQS | Health | Must Meet NAAQS | Health
N,N,N-trimethylmethanaminium hydroxide hydrate (1:1) | 75-59-2 | 180 | Health | 92 | Health
N,N-(methylenedi-4,1-cyclohexanediyl)bis-aspartic acid tetraethyl ester | 136210-30-5 | 350 | Health | 35 | Health
N,N-bis(2-hydroxyethyl)-C12-18-alkylamine | 71786-60-2 | 100 | Health | 10 | Health
N,N-bis(2-hydroxypropyl)aniline | 3077-13-2 | Must Meet NAAQS | Health | Must Meet NAAQS | Health
N,N-bis(2-hydroxypropyl)aniline | 3077-13-2 | 280 | Health | 28 | Health
N,N-bis(3-(dimethylamino)propyl)-N',N'-dimethyl-1,3-propanediamine | 33329-35-0 | 42 | Health | 4.2 | Health
N,N-bis(3-aminopropyl)methylamine | 105-83-9 | 270 | Health | 5.4 | Health
N,N-bis(carboxymethyl)-glycine, trisodium salt | 5064-31-3 | Must Meet NAAQS | Health | Must Meet NAAQS | Health
N,N-bis(carboxymethyl)-glycine, trisodium salt | 5064-31-3 | 1000 | Health | 100 | Health
N,N-bis(hydroxyethyl) amide, C8-C18 unsaturated | 68155-07-7 | 100 | Health | 10 | Health
N,N-di(2-hydroxyethyl)lauramide | 120-40-1 | Must Meet NAAQS | Health | Must Meet NAAQS | Health
n,n-dialkyl toluidine | 613-48-9 | 90 | Health | 9 | Health
N,N-diallyl-2,2-dichloroacetamide | 37764-25-3 | 620 | Health | 62 | Health
N,N-diethyl-m-toluamide | 134-62-3 | 500 | Health | 50 | Health
N,N-diethylaniline | 91-66-7 | 100 | Health | 10 | Health
n,n-diglycidyl-4-glycidyloxyaniline | 5026-74-4 | 500 | Health | 50 | Health
N,N-diglycidylaniline | 2095-06-9 | 500 | Health | 50 | Health
n,n-diisopropylethylamine | 7087-68-5 | 125 | Health | 12.5 | Health
N,N-dimethyl ethyl amine | 598-56-1 | 60 | Health | 6 | Health
N,N-dimethyl-1-dodecanamine | 112-18-5 | 100 | Health | 10 | Health
N,N-dimethyl-1-octadecanamine | 124-28-7 | 100 | Health | 10 | Health
N,N-dimethyl-2-[2-(methylamino)ethoxy]-ethanamine | 93240-93-8 | 280 | Health | 28 | Health
N,N-dimethyl-N'-(2,2,6,6-tetramethyl-4-piperidinyl)-1,3-propanediamine | 78014-16-1 | 10 | Health | 1 | Health
N,N-dimethyl-N-(2-((1-oxo-2-propen-1-yl)oxy)ethyl)-benzenemethanaminium chloride (1:1), polymer with 2-propenamide and N,N,N-trimethyl-2-((1-oxo-2-propen-1-yl)oxy)ethanaminium chloride (1:1) | 108388-79-0 | Must Meet NAAQS | Health | Must Meet NAAQS | Health
N,N-dimethyl-N-(2-((1-oxo-2-propen-1-yl)oxy)ethyl)-benzenemethanaminium chloride (1:1), polymer with N,N-dimethyl-N-2-propen-1-yl-2-propen-1-aminium chloride | 153568-80-0 | Must Meet NAAQS | Health | Must Meet NAAQS | Health
N,N-dimethyl-N-2-propenyl-2-propen-1-ammonium chloride, homopolymer | 26062-79-3 | Must Meet NAAQS | Health | Must Meet NAAQS | Health
N,N-dimethyl-N-2-propenyl-2-propen-1-ammonium chloride, homopolymer | 26062-79-3 | 1000 | Health | 100 | Health
N,N-dimethyl-N-octadecyl-1-octadecanaminium-(Sp-4-2)-[29H,31H-phthalocyanine-2- sulfonato-N29,N30,N31,N32]cuprate | 70750-63-9 | 10 | Health | 1 | Health
N,N-dimethyl-N-octyl-1-decanaminium chloride | 32426-11-2 | Must Meet NAAQS | Health | Must Meet NAAQS | Health
N,N-dimethyl-N-propyl-1-propanaminium bromide | 52509-52-1 | 200 | Health | 20 | Health
n,n-dimethyl-p-toluidine | 99-97-8 | 90 | Health | 9 | Health
N,N-dimethylaniline | 121-69-7 | 64 | Odor | 25 | Health
N,N-dimethylbenzylamine | 103-83-3 | 110 | Health | 11 | Health
N,N-dimethylcyclohexylamine | 98-94-2 | 100 | Health | 10 | Health
N,N-dimethyldecanamide | 14433-76-2 | 290 | Health | 29 | Health
N,N-dimethyldodecylamine-n-oxide | 1643-20-5 | Must Meet NAAQS | Health | Must Meet NAAQS | Health
N,N-dimethyloctanamide | 1118-92-9 | 290 | Health | 29 | Health
N,N-dimethyloctylamine-N-oxide | 2605-78-9 | 100 | Health | 10 | Health
N,N-dimethyltetradecanamine | 112-75-4 | 100 | Health | 10 | Health
N-(1,3-dimethylbutyl)-N'-phenyl-p-phenylenediamine | 793-24-8 | 12 | Health | 1.2 | Health
N-(1,3-dimethylbutylidene)-N'-(2-((1,3-dimethylbutylidene)amino)ethyl)-1,2-ethanediamine | 10595-60-5 | 42 | Health | 4.2 | Health
N-(2,3-dihydro-2-oxo-1H-benzimidazol-5-yl)-2-[(4-nitrophenyl)azo]-3-oxobutyramide | 52846-56-7 | Must Meet NAAQS | Health | Must Meet NAAQS | Health
N-(2-aminoethyl)-N'-(2-(1-piperazinyl)ethyl)ethylenediamine | 31295-49-5 | 610 | Health | 61 | Health
N-(2-aminoethyl)-N'-ethoxyethane-1,2-diamine | 68910-19-0 | 1000 | Health | 100 | Health
N-(2-carboxyethyl)-N-(2-ethylhexyl)-beta-alanine, sodium salt (1:1) | 94441-92-6 | 100 | Health | 10 | Health
N-(2-ethoxyphenyl)-N'-(2-ethylphenyl)ethanediamide | 23949-66-8 | Must Meet NAAQS | Health | Must Meet NAAQS | Health
N-(2-ethoxyphenyl)-N'-(2-ethylphenyl)ethanediamide | 23949-66-8 | 1000 | Health | 100 | Health
N-(2-hydroxyethyl)-hexadecanamide | 544-31-0 | Must Meet NAAQS | Health | Must Meet NAAQS | Health
N-(2-hydroxyethyl)-octadecanamide | 111-57-9 | Must Meet NAAQS | Health | Must Meet NAAQS | Health
N-(3-((((hexahydro-2-oxo-1H-azepin-1-yl)carbonyl)amino)methyl)-3,5,5-trimethylcyclohexyl)hexahydro-2-oxo-azepine-1H-1-carboxamide | 55954-19-3 | 50 | Health | 5 | Health
N-(3-(dibutylamino)propyl)cocoamides | 851544-20-2 | 100 | Health | 10 | Health
N-(3-aminopropyl)-N,N-dimethyl-benzenemethanaminium, N-coco acyl derivs., chlorides | 61789-70-6 | 100 | Health | 10 | Health
N-(3-dimethylaminopropyl)-N,N-diisopropanolamine | 63469-23-8 | 97 | Health | 7 | Health
N-(3-tridecyloxypropyl)-1,3-propanediamine, branched | 68479-04-9 | Must Meet NAAQS | Health | Must Meet NAAQS | Health
N-(4-butyl-2-nitrophenyl)acetamide | 3663-21-6 | Must Meet NAAQS | Health | Must Meet NAAQS | Health
N-(4-butylphenyl)acetamide | 3663-20-5 | Must Meet NAAQS | Health | Must Meet NAAQS | Health
n-(4-chloro-2,5-dimethoxyphenyl)-2-[(2,5-dimethoxy-4-[(phenylamino)sulfonyl)phenyl)azobutanamide | 12225-18-2 | Must Meet NAAQS | Health | Must Meet NAAQS | Health
N-(4-methylphenyl)-acetamide | 103-89-9 | 450 | Health | 45 | Health
N-(4-methylphenyl)-acetamide | 103-89-9 | Must Meet NAAQS | Health | Must Meet NAAQS | Health
N-(5-(1,1-dimethylethyl)-1,3,4-thiadiazol-2-yl)-N,N'-dimethylurea | 34014-18-1 | Must Meet NAAQS | Health | Must Meet NAAQS | Health
N-(carboxymethyl)-N-(2-((2-((carboxymethyl)amino)ethyl)amino)ethyl)-glycine, trisodium salt | 75348-61-7 | Must Meet NAAQS | Health | Must Meet NAAQS | Health
N-(carboxymethyl)-N-[2-[(carboxymethyl)amino]ethyl]-glycine, trisodium salt | 19019-43-3 | Must Meet NAAQS | Health | Must Meet NAAQS | Health
N-(carboxymethyl)-N-[2-[(carboxymethyl)amino]ethyl]-glycine, trisodium salt | 19019-43-3 | 1000 | Health | 100 | Health
n-(hydroxyethyl, 2-)-3-methoxy propanamide | 35544-45-7 | 700 | Health | 70 | Health
N-(N,N-dimethylaminoethyl)-aminoethanol | 38361-86-3 | 50 | Health | 5 | Health
N-(n-butyl)thiophosphoric triamide | 94317-64-3 | 50 | Health | 5 | Health
N-(oxiranylmethyl)-morpholine | 6270-19-5 | 240 | Health | 24 | Health
N-(phosphonomethyl)-glycine potassium salt | 70901-12-1 | Must Meet NAAQS | Health | Must Meet NAAQS | Health
N-[2-(1-imidazolininyl)ethyl]-1,2-ethanediamine | 68758-73-6 | Must Meet NAAQS | Health | Must Meet NAAQS | Health
N-[3-(dibutylamino)propyl] coco amides, acrylates | 851545-09-0 | 100 | Health | 10 | Health
n-[3-(dimethylamino)propyl] coco amide | 68140-01-2 | 100 | Health | 10 | Health
N-[3-(dimethylamino)propyl] coco amides, N-oxides | 68155-09-9 | 100 | Health | 10 | Health
N-[3-(dimethylamino)propyl]-2-methylacrylamide | 5205-93-6 | 30 | Health | 3 | Health
N-[3-(oxiranylmethoxy)phenyl]-N-(oxiranylmethyl)-2-oxiranemethanamine | 71604-74-5 | 1000 | Health | 100 | Health
N-[3-(oxiranylmethoxy)phenyl]-N-(oxiranylmethyl)-2-oxiranemethanamine | 71604-74-5 | Must Meet NAAQS | Health | Must Meet NAAQS | Health
N-[3-(trimethoxysilyl)propyl]ethylenediamine | 1750-24-3 | 1000 | Health | 100 | Health
N-2-hydroxypropylammonium diazabicyclo [2.2.2] octane-2-ethylhexanoate | 103969-79-5 | Must Meet NAAQS | Health | Must Meet NAAQS | Health
N-acetylbenzamide | 1575-95-7 | 450 | Health | 45 | Health
N-acetylbenzamide | 1575-95-7 | Must Meet NAAQS | Health | Must Meet NAAQS | Health
N-alkyl-N-benzylpyridinium chloride | 100765-57-9 | 30 | Health | 3 | Health
N-aminoethylpiperazine | 140-31-8 | 610 | Health | 61 | Health
n-amyl acetate | 628-63-7 | 2700 | Health | 270 | Health
n-amyl amine | 110-58-7 | 150 | Health | 15 | Health
n-amyl propionate | 624-54-4 | 230 | Health | 23 | Health
n-butane | 106-97-8 | 66000 | Health | 7100 | Health
n-butyl acetate | 123-86-4 | 11000 | Health | 1400 | Health
n-butyl benzoate | 136-60-7 | 250 | Health | 25 | Health
n-butyl chloride | 109-69-3 | 2700 | Health | 270 | Health
n-butyl chloroformate | 592-34-7 | 5 | Health | 0.5 | Health
n-butyl ethyl magnesium | 62202-86-2 | 40 | Health | 4 | Health
n-butyl levulinate | 2052-15-5 | 1750 | Health | 175 | Health
n-butyl methacrylate copolymer | 28262-63-7 | Must Meet NAAQS | Health | Must Meet NAAQS | Health
n-butyl propionate | 590-01-2 | 230 | Health | 23 | Health
N-butyl-2,2,6,6-tetramethylpiperidin-4-amine | 36177-92-1 | 10 | Health | 1 | Health
n-butyl-4,4-di(t-butylperoxy) valerate | 995-33-5 | 100 | Health | 10 | Health
n-butylamine | 109-73-9 | 60 | Health | 6 | Health
N-butylaniline | 1126-78-9 | 100 | Health | 10 | Health
N-butylbenzenesulfonamide | 3622-84-2 | 210 | Health | 21 | Health
N-butyldiethanolamine | 102-79-4 | 500 | Health | 50 | Health
n-butyllithium | 109-72-8 | 2 | Health | 0.2 | Health
n-butyronitrile | 109-74-0 | 220 | Health | 22 | Health
N-coco alkyltrimethylenediamines | 61791-63-7 | 100 | Health | 10 | Health
N-coco alkyltrimethylenediamines, acetates | 61791-64-8 | 100 | Health | 10 | Health
N-coco alkyltrimethylenediamines, diglycolates | 68911-70-6 | 100 | Health | 10 | Health
n-decane | 124-18-5 | 1700 | Health | 330 | Health
N-decyl-1-decanamine | 1120-49-6 | 100 | Health | 10 | Health
n-dodecyl benzene | 123-01-3 | 2450 | Health | 245 | Health
N-dodecyl-1-dodecanamine | 3007-31-6 | 100 | Health | 10 | Health
n-dodecyl-3-mercaptopropionate | 6380-71-8 | 25 | Health | 2.5 | Health
N-dodecyl-N-methyl-1-dodecanamine | 2915-90-4 | 100 | Health | 10 | Health
n-dodecylbenzene sulfonic acid | 1886-81-3 | Must Meet NAAQS | Health | Must Meet NAAQS | Health
n-dodecylbenzene sulfonic acid | 1886-81-3 | 600 | Health | 60 | Health
N-ethyl-1,1,2,2,3,3,4,4,5,5,6,6,7,7,7-pentadecafluoro-1-heptanesulfonamide | 68957-62-0 | 50 | Health | 5 | Health
N-ethyl-2-hydroxy-N,N-bis(2-hydroxyethyl)-ethanaminium, diesters with tall-oil fatty acids Et sulfates (salts) | 69669-41-6 | Must Meet NAAQS | Health | Must Meet NAAQS | Health
N-ethyl-2-methylallylamine | 18328-90-0 | 14 | Health | 1.4 | Health
N-ethyl-2-methylbenzene sulfonamide | 1077-56-1 | 210 | Health | 21 | Health
n-ethyl-o-toluidine | 94-68-8 | 90 | Health | 9 | Health
N-ethyl-p-toluenesulfonamide | 80-39-7 | 210 | Health | 21 | Health
N-ethylethanaminium acetate | 20726-63-0 | Must Meet NAAQS | Health | Must Meet NAAQS | Health
n-ethyltoluene sulfonamide | 8047-99-2 | 210 | Health | 21 | Health
n-formyl morpholine | 4394-85-8 | 240 | Health | 24 | Health
n-heptane | 142-82-5 | 10000 | Health | 2700 | Health
n-heptyl benzene | 1078-71-3 | 2450 | Health | 245 | Health
n-hexane | 110-54-3 | 5600 | Health | 200 | Health
n-hexyl acetate | 142-92-7 | 3000 | Health | 300 | Health
N-isopropylhydroxylamine | 5080-22-8 | 560 | Health | 56 | Health
N-isopropylhydroxylamine | 5080-22-8 | Must Meet NAAQS | Health | Must Meet NAAQS | Health
N-isopropylimidazole | 4532-96-1 | 100 | Health | 10 | Health
N-methyl pyrrolidine | 120-94-5 | 70 | Health | 7 | Health
N-methyl-2-pyrrolidone | 872-50-4 | 420 | Health | 42 | Health
N-methyl-methanamine polymer with (chloromethyl)oxirane | 25988-97-0 | Must Meet NAAQS | Health | Must Meet NAAQS | Health
N-methyl-N,2,4,6-tetranitroaniline | 479-45-8 | 15 | Health | 1.5 | Health
N-methyl-N-hydroxyethyl-N-hydroxyethoxyethylamine | 68213-98-9 | 100 | Health | 10 | Health
n-methylacetamide | 79-16-3 | 360 | Health | 36 | Health
N-methylcyclohexanamine | 100-60-7 | 80 | Health | 8 | Health
N-methyldiethanolamine | 105-59-9 | 96 | Health | 9.6 | Health
N-methylglycine, N-(C12-18-alkylsulfonyl) derivs., sodium salts | 68411-99-4 | Must Meet NAAQS | Health | Must Meet NAAQS | Health
N-methylmethanaminium N-[(hydroxyphosphinato)methyl]glycine | 34494-04-7 | Must Meet NAAQS | Health | Must Meet NAAQS | Health
N-nitrosodi-n-butylamine | 924-16-3 | 1 | Health | 0.1 | Health
N-nitrosodi-n-propylamine | 621-64-7 | 1 | Health | 0.1 | Health
n-nitrosodiethylamine | 55-18-5 | 1 | Health | 0.1 | Health
n-nitrosodimethylamine | 62-75-9 | 1 | Health | 0.1 | Health
n-nitrosodiphenylamine | 86-30-6 | 1 | Health | 0.1 | Health
N-nitrosomethylethylamine | 10595-95-6 | 1 | Health | 0.1 | Health
N-nitrosomorpholine | 59-89-2 | 140 | Health | 14 | Health
n-nitrosopiperidine | 100-75-4 | 1 | Health | 0.1 | Health
n-nitrosopyrrolidine | 930-55-2 | 1 | Health | 0.1 | Health
n-nonane | 111-84-2 | 4800 | Health | 450 | Health
n-nonenes | 27215-95-8 | 5800 | Health | 580 | Health
n-nonyl benzene | 79554-39-5 | 2450 | Health | 245 | Health
n-octane | 111-65-9 | 5600 | Health | 540 | Health
n-octyl benzene | 2189-60-8 | 2450 | Health | 245 | Health
N-octyl pyrrolidone | 2687-94-7 | 420 | Health | 42 | Health
N-octylbicycloheptenedicarboximide | 113-48-4 | 810 | Health | 81 | Health
n-pentane | 109-66-0 | 59000 | Health | 7100 | Health
N-phenyl-1-naphthylamine | 90-30-2 | Must Meet NAAQS | Health | Must Meet NAAQS | Health
N-phenyl-benzenamine, reaction product with 2,4,4-trimethylpentene | 68411-46-1 | Must Meet NAAQS | Health | Must Meet NAAQS | Health
n-phosphomethyliminodiacetic acid | 5994-61-6 | Must Meet NAAQS | Health | Must Meet NAAQS | Health
n-propyl acetate | 109-60-4 | 8350 | Health | 835 | Health
n-propyl butyrate | 105-66-8 | 3000 | Health | 300 | Health
n-propyl carbonate | 37226-36-1 | Must Meet NAAQS | Health | Must Meet NAAQS | Health
n-propyl carbonate | 37226-36-1 | 500 | Health | 50 | Health
n-propyl chloride | 540-54-5 | 2700 | Health | 270 | Health
n-propyl chloroformate | 109-61-5 | 18 | Health | 1.8 | Health
n-propyl mercaptan | 107-03-9 | 3.7 | Odor | 1.6 | Health
n-propyl n-valerate | 141-06-0 | 840 | Health | 84 | Health
n-propylbenzene | 103-65-1 | 2500 | Health | 250 | Health
n-propyltrichlorosilane | 141-57-1 | 14 | Health | 1.4 | Health
N-sec-butyl-1,4-benzenediamine | 10029-30-8 | Must Meet NAAQS | Health | Must Meet NAAQS | Health
N-sec-butyl-1,4-benzenediamine | 10029-30-8 | 60 | Health | 6 | Health
n-tallow alkyl-1,1'-iminobis-2-propanol | 68951-72-4 | 400 | Health | 40 | Health
N-tallow alkyldipropylenetriamines | 61791-57-9 | 400 | Health | 40 | Health
N-tallow alkyltrimethylenediamine acetates, ethoxylated | 68603-73-6 | 400 | Health | 40 | Health
N-tallow alkyltrimethylenediamines | 61791-55-7 | 400 | Health | 40 | Health
N-tallow alkyltrimethylenediamines dioleates | 68153-99-1 | 400 | Health | 40 | Health
N-tallow alkyltrimethylenediamines dodecylbenzene sulfonates | 68154-00-7 | 400 | Health | 40 | Health
N-tallow alkyltrimethylenediamines oleates | 61791-53-5 | 400 | Health | 40 | Health
N-tallow alkyltrimethylenediamines, ethoxylated | 61790-85-0 | 400 | Health | 40 | Health
N-tallow alkyltrimethylenediamines, ethoxylated, compds, with oxidized light petroleum distillate | 68037-51-4 | 400 | Health | 40 | Health
N-tallow alkyltrimethylenediamines, polymers with epichlorohydrin | 149084-66-2 | 400 | Health | 40 | Health
N-tallow alkyltris (trimethylene) tetra-amines | 151661-99-3 | 400 | Health | 40 | Health
n-tolyldiethanol amine | 91-99-6 | 20 | Health | 2 | Health
n-undecane | 1120-21-4 | 3500 | Health | 350 | Health
N-vinyl-2-pyrrolidone | 88-12-0 | 6.9 | Health | 0.41 | Health
N1,N1,N1,N5,N5,N5-hexaethyl-pentanediaminium-1,5-dibromide (1:2) | 7128-82-7 | 50 | Health | 5 | Health
naphtha (petroleum), full-range straight-run | 64741-42-0 | 1000 | Health | 100 | Health
naphtha (petroleum), hydrodesulfurized light, dearomatized | 92045-53-9 | 3500 | Health | 350 | Health
naphtha (petroleum), hydrosulfurized heavy | 64742-82-1 | 3500 | Health | 350 | Health
naphtha (petroleum), light steam-cracked arom., polymer with light steam-cracked arom. petroleum naphtha piperylene conc. and medium steam-cracked arom. petroleum naphtha | 68527-25-3 | Must Meet NAAQS | Health | Must Meet NAAQS | Health
naphtha (petroleum), solvent-refined light | 64741-84-0 | 3500 | Health | 350 | Health
naphtha [petroleum], hydrotreated light | 64742-49-0 | 3500 | Health | 350 | Health
naphtha petroleum heavy catalytic reformed | 64741-68-0 | 1250 | Health | 125 | Health
naphtha, coal tar, desulfurized or sweet | 8030-30-6 | 4000 | Health | 400 | Health
naphtha, petroleum, arom-contg | 68603-08-7 | 3500 | Health | 350 | Health
naphtha, petroleum, heavy alkylate | 64741-65-7 | 3000 | Health | 300 | Health
naphtha, petroleum, hydrotreated, heavy | 64742-48-9 | 3000 | Health | 300 | Health
naphtha, petroleum, light alkylate | 64741-66-8 | 3500 | Health | 350 | Health
naphtha, petroleum, light catalytic reformed | 64741-63-5 | 1250 | Health | 125 | Health
naphtha, petroleum, light steam-cracked arom, piperylene conc, polymd | 68478-07-9 | 1800 | Health | 180 | Health
naphthalene | 91-20-3 | 440 | Odor | 50 | Health
naphthalene diisocyanate | 25551-28-4 | 0.7 | Health | 0.1 | Health
naphthalene oils, distillates (coal tar) | 84650-04-4 | 40 | Health | 4 | Health
naphthalenesulfonic acid resin | 105935-62-4 | Must Meet NAAQS | Health | Must Meet NAAQS | Health
naphthalenesulfonic acid sodium salt polymer with formaldehyde | 9008-63-3 | Must Meet NAAQS | Health | Must Meet NAAQS | Health
naphthenic acid | 1338-24-5 | 1000 | Health | 100 | Health
naphthenic acids, reaction products with diethylenetriamine | 68131-13-5 | 1000 | Health | 100 | Health
naphthenic acids, reaction products with diethylenetriamine | 68131-13-5 | 50 | Health | 5 | Health
naphthenic distillate, heavy, solvent extract | 64742-11-6 | 1000 | Health | 100 | Health
naphthenic mineral oil | 64742-03-6 | 1000 | Health | 100 | Health
naphthol red | 6535-46-2 | Must Meet NAAQS | Health | Must Meet NAAQS | Health
naphtholite | 64742-06-9 | 4200 | Health | 420 | Health
natural gas condensates, petroleum | 64741-47-5 | 3500 | Health | 350 | Health
natural gas condensates, sweet | 68919-39-1 | 3500 | Health | 350 | Health
natural gas, dried | 68410-63-9 | 18000 | Health | 1800 | Health
natural gasoline | 68425-31-0 | 3500 | Health | 350 | Health
neodecanoic acid | 26896-20-8 | Must Meet NAAQS | Health | Must Meet NAAQS | Health
neodecanoic acid | 26896-20-8 | 1000 | Health | 100 | Health
neodecanoic acid, 1,1'-(dimethylstannylene) ester | 68928-76-7 | 1 | Health | 0.1 | Health
neodecanoic acid, ethenyl ester | 51000-52-3 | 200 | Health | 20 | Health
neodecanoyl chloride | 40292-82-8 | 180 | Health | 18 | Health
neodymium chloride | 10024-93-8 | Must Meet NAAQS | Health | Must Meet NAAQS | Health
neodymium tris(7,7-dimethyloctanoate) | 106726-11-8 | Must Meet NAAQS | Health | Must Meet NAAQS | Health
neoheptanoic acid | 33113-10-9 | 530 | Health | 53 | Health
neoheptanoyl chloride | 15721-22-9 | 190 | Health | 7.9 | Health
neon | 7440-01-9 | Simple Asphyxiant | Health | Simple Asphyxiant | Health
neopentane | 463-82-1 | 59000 | Health | 7100 | Health
neopentyl glycol | 126-30-7 | Must Meet NAAQS | Health | Must Meet NAAQS | Health
neopentyl glycol | 126-30-7 | 2500 | Health | 250 | Health
neopentyl glycol diacrylate | 2223-82-7 | 10 | Health | 1 | Health
neopentyl glycol diglycidyl ether | 17557-23-2 | 1000 | Health | 100 | Health
neopentyl glycol monoisobutyrate | 5919-84-6 | 500 | Health | 50 | Health
nephelene syenite |  | 27 | Health | 2 | Health
nepheline syenite | 37244-96-5 | 50 | Health | 5 | Health
nerol | 106-25-2 | 340 | Health | 34 | Health
neutralizing amine |  | 170 | Health | 17 | Health
nickel | 7440-02-0 | 0.33 | Health | 0.059 | Health
nickel antimony titanium dioxide rutile | 8007-18-9 | 0.33 | Health | 0.059 | Health
nickel carbonate hydroxide | 12607-70-4 | 0.33 | Health | 0.059 | Health
nickel carbonyl | 13463-39-3 | 0.33 | Health | 0.059 | Health
nickel chloride | 7718-54-9 | 0.33 | Health | 0.059 | Health
nickel dihydrogen phosphate | 10381-36-9 | 0.33 | Health | 0.059 | Health
nickel oxide | 1313-99-1 | 0.33 | Health | 0.059 | Health
nickel slag abrasive |  | Must Meet NAAQS | Health | Must Meet NAAQS | Health
nickel subsulfide | 12035-72-2 | 0.33 | Health | 0.059 | Health
nickel sulfate | 7786-81-4 | 0.33 | Health | 0.059 | Health
nickel sulfide | 11113-75-0 | 0.33 | Health | 0.059 | Health
nickel titanate | 12653-76-8 | 0.33 | Health | 0.059 | Health
nickel(II) carbonate hydroxide tetrahydrate | 12244-51-8 | 0.33 | Health | 0.059 | Health
nickel, inorganic compounds |  | 0.33 | Health | 0.059 | Health
nicotine | 54-11-5 | 5 | Health | 0.5 | Health
niobium | 7440-03-1 | 50 | Health | 5 | Health
nitric acid | 7697-37-2 | 50 | Health | 5 | Health
nitric oxide | 10102-43-9 | 300 | Health | 30 | Health
nitrilotriacetic acid | 139-13-9 | 10 | Health | 1 | Health
nitrilotriacetonitrile | 7327-60-8 | Must Meet NAAQS | Health | Must Meet NAAQS | Health
nitrobenzene | 98-95-3 | 50 | Health | 5 | Health
nitrocellulose | 9004-70-0 | Must Meet NAAQS | Health | Must Meet NAAQS | Health
nitroethane | 79-24-3 | 3100 | Health | 310 | Health
nitroethanol | 625-48-9 | 3100 | Health | 310 | Health
nitrogen | 7727-37-9 | Simple Asphyxiant | Health | Simple Asphyxiant | Health
nitrogen dioxide | 10102-44-0 | Must Meet NAAQS | Health | Must Meet NAAQS | Health
nitrogen trifluoride | 7783-54-2 | 290 | Health | 29 | Health
nitroglycerin | 55-63-0 | 1 | Health | 0.1 | Health
nitromethane | 75-52-5 | 500 | Health | 50 | Health
nitrosodiethanolamine | 1116-54-7 | 1 | Health | 0.1 | Health
nitrosoguanidine | 70-25-7 | 30 | Health | 3 | Health
nitrosomethylvinylamine | 4549-40-0 | 8 | Health | 0.8 | Health
nitrous oxide | 10024-97-2 | 4500 | Health | 450 | Health
nitroxylene | 25168-04-1 | 110 | Health | 11 | Health
non-metallic coating pigment, not otherwise specified |  | Must Meet NAAQS | Health | Must Meet NAAQS | Health
nonacosane | 630-03-5 | 100 | Health | 10 | Health
nonadecane | 629-92-5 | 100 | Health | 10 | Health
nonanal | 124-19-6 | 1500 | Health | 150 | Health
nonanedioic acid, polymer with 1,2-ethanediol, 2-ethyl-2-(hydroxymethyl)-1,3-propanediol and 1,3 isobenzofurandione (polyester resin) | 68797-54-6 | Must Meet NAAQS | Health | Must Meet NAAQS | Health
nonanoic acid | 112-05-0 | 120 | Odor | 64 | Health
nonanol | 143-08-8 | 1500 | Health | 150 | Health
nonanoyl chloride | 764-85-2 | 190 | Health | 7.9 | Health
nonyl octanoate | 7786-48-3 | 500 | Health | 50 | Health
nonyl phenol propoxylate | 9064-15-7 | 600 | Health | 60 | Health
nonyl phenol/aminoethylpiperazine adduct | 70776-30-6 | 50 | Health | 5 | Health
nonylphenol ethoxylate, branched | 68412-54-4 | Must Meet NAAQS | Health | Must Meet NAAQS | Health
nonylphenol, ethoxylated, phosphated, ethanolamine salt | 59139-23-0 | 100 | Health | 10 | Health
nonylphenol, ethoxylated, phosphated, ethanolamine salt | 59139-23-0 | Must Meet NAAQS | Health | Must Meet NAAQS | Health
nonylphenol, mixed isomers | 25154-52-3 | 170 | Health | 17 | Health
nonylphenoxypoly(ethyleneoxy)ethanol | 9016-45-9 | Must Meet NAAQS | Health | Must Meet NAAQS | Health
nonylphenoxypoly(ethyleneoxy)ethanol | 9016-45-9 | 600 | Health | 60 | Health
Norflurazon | 27314-13-2 | Must Meet NAAQS | Health | Must Meet NAAQS | Health
nuisance dust, not otherwise specified |  | Must Meet NAAQS | Health | Must Meet NAAQS | Health
nylon 11 | 25587-80-8 | Must Meet NAAQS | Health | Must Meet NAAQS | Health
nylon 12 | 25038-74-8 | Must Meet NAAQS | Health | Must Meet NAAQS | Health
nylon 6 | 25038-54-4 | Must Meet NAAQS | Health | Must Meet NAAQS | Health
nylon 6:66:610 | 25191-90-6 | Must Meet NAAQS | Health | Must Meet NAAQS | Health
O,O'-bis(2-aminopropyl) polypropylene glycol-block-polyethylene glycol-block-polypropylene glycol | 65605-36-9 | 180 | Health | 18 | Health
O,O'-diethyl dithiophosphate | 298-06-6 | 140 | Health | 14 | Health
O,O-diisopropyl dithiophosphoric acid | 107-56-2 | 140 | Health | 14 | Health
O,O-dimethylphosphorochloridothioate | 2524-03-0 | 30 | Health | 3 | Health
o-anisidine | 90-04-0 | 5 | Health | 0.5 | Health
o-chloroaniline | 95-51-2 | 46 | Health | 4.6 | Health
o-chlorobenzylidene malononitrile | 2698-41-1 | 4 | Health | 0.4 | Health
o-chlorophenol | 95-57-8 | 19 | Odor | 30 | Health
o-chlorostyrene | 2039-87-4 | 2850 | Health | 285 | Health
o-coumaric acid | 614-60-8 | Must Meet NAAQS | Health | Must Meet NAAQS | Health
o-cresol | 95-48-7 | 4.4 | Odor | 10 | Health
o-diethylbenzene | 135-01-3 | 2500 | Health | 250 | Health
O-ethyl O-(4-nitrophenyl) phenylphosphonothioate | 2104-64-5 | 1 | Health | 0.1 | Health
o-ethyltoluene | 611-14-3 | 1250 | Health | 125 | Health
O-isopropyl ethylcarbamothioate | 141-98-0 | 50 | Health | 5 | Health
o-methyl cyclohexanone | 583-60-8 | 2300 | Health | 230 | Health
o-methylstyrene | 611-15-4 | 250 | Odor | 48 | Health
o-nitrochlorobenzene | 88-73-3 | 6.4 | Health | 0.64 | Health
o-nitrophenol | 88-75-5 | 40 | Health | 4 | Health
o-nitrotoluene | 88-72-2 | 110 | Health | 11 | Health
o-phenylene diamine | 95-54-5 | 1 | Health | 0.1 | Health
O-phosphorylethanolamine | 1071-23-4 | Must Meet NAAQS | Health | Must Meet NAAQS | Health
O-phosphorylethanolamine | 1071-23-4 | 500 | Health | 50 | Health
o-phthalodinitrile | 91-15-6 | 10 | Health | 1 | Health
o-sec-butyl phenol | 89-72-5 | 310 | Health | 31 | Health
o-tert-amyl phenol | 3279-27-4 | 89 | Health | 8.9 | Health
o-tert-butyl phenol | 88-18-6 | 89 | Health | 8.9 | Health
o-tolualdehyde | 529-20-4 | 90 | Health | 9 | Health
o-toluic acid | 118-90-1 | 150 | Health | 15 | Health
o-toluidine | 95-53-4 | 90 | Health | 9 | Health
o-toluidine, n-ethyl-m-toluidine, 50/50% mixture |  | 90 | Health | 9 | Health
o-tolunitrile | 529-19-1 | 500 | Health | 50 | Health
o-toluoyl chloride | 933-88-0 | 190 | Health | 7.9 | Health
o-xylene | 95-47-6 | 2200 | Health | 180 | Health
o/p-toluenesulfonamide formuladehyde resin | 1338-51-8 | Must Meet NAAQS | Health | Must Meet NAAQS | Health
octabenzone | 1843-05-6 | Must Meet NAAQS | Health | Must Meet NAAQS | Health
octachloronaphthalene | 2234-13-1 | 1 | Health | 0.1 | Health
octacosane | 630-02-4 | Must Meet NAAQS | Health | Must Meet NAAQS | Health
octadecanamide | 124-26-5 | Must Meet NAAQS | Health | Must Meet NAAQS | Health
octadecanamide | 124-26-5 | 1000 | Health | 100 | Health
octadecane | 593-45-3 | 100 | Health | 10 | Health
octadecanedioic acid, methyl ester | 1472-93-1 | Must Meet NAAQS | Health | Must Meet NAAQS | Health
octadecenylamine | 112-90-3 | 100 | Health | 10 | Health
octadecenylsuccinic anhydride (ODSA-T) | 28777-98-2 | 240 | Health | 24 | Health
octadecyl 3-(3,5-di-tert-butyl-4-hydroxyphenyl)propionate | 2082-79-3 | Must Meet NAAQS | Health | Must Meet NAAQS | Health
octaethyleneglycol octyl ether | 26468-86-0 | 1000 | Health | 100 | Health
octafluorocyclobutane | 115-25-3 | 10000 | Health | 1000 | Health
octafluoropropane | 76-19-7 | 10000 | Health | 1000 | Health
octamethyl pyrophosphoramide | 152-16-9 | 1.3 | Health | 0.13 | Health
octamethylcyclotetrasiloxane | 556-67-2 | 1000 | Health | 100 | Health
octamethyltrisiloxane | 107-51-7 | 1000 | Health | 100 | Health
octanal | 124-13-0 | 1500 | Health | 150 | Health
octane-1,2-diol | 1117-86-8 | 1000 | Health | 100 | Health
octanoic acid | 124-07-2 | 590 | Health | 59 | Health
octanoyl chloride | 111-64-8 | 190 | Health | 7.9 | Health
octatrienes |  | 340 | Health | 34 | Health
octene | 25377-83-7 | 3400 | Health | 340 | Health
octyl formate | 112-32-3 | 3000 | Health | 300 | Health
octyl mercaptan | 111-88-6 | 30 | Health | 3 | Health
octyl sulfide | 2690-08-6 | 110 | Odor | 14 | Health
octylamidopropyl betaine | 73772-46-0 | Must Meet NAAQS | Health | Must Meet NAAQS | Health
octylamidopropyl betaine | 73772-46-0 | 600 | Health | 60 | Health
octylamine | 111-86-4 | 60 | Health | 6 | Health
octylphenol | 27193-28-8 | 290 | Health | 3.3 | Health
octylphenoxy poly (ethyleneoxy) ethanol | 68987-90-6 | 600 | Health | 60 | Health
oil distillate | 64742-63-8 | 1000 | Health | 100 | Health
oil of sassafras | 8006-80-2 | 1120 | Health | 112 | Health
oils, fuel | 77650-28-3 | 1000 | Health | 100 | Health
Oleamide | 301-02-0 | Must Meet NAAQS | Health | Must Meet NAAQS | Health
olefin sulfides |  | 30 | Health | 3 | Health
oleic acid | 112-80-1 | 100 | Health | 10 | Health
oleic acid polymer | 70321-87-8 | Must Meet NAAQS | Health | Must Meet NAAQS | Health
oleic acid, sodium salt | 143-19-1 | 100 | Health | 10 | Health
oleic diethanol amide | 93-83-4 | 100 | Health | 10 | Health
oleoyl sarcosine | 110-25-8 | Must Meet NAAQS | Health | Must Meet NAAQS | Health
oleoyl sarcosine | 110-25-8 | 1000 | Health | 100 | Health
oleyl alcohol | 143-28-2 | Must Meet NAAQS | Health | Must Meet NAAQS | Health
oleyl alcohol | 143-28-2 | 1500 | Health | 150 | Health
oleyl betaine | 871-37-4 | Must Meet NAAQS | Health | Must Meet NAAQS | Health
oleyl diamine | 31017-53-5 | 100 | Health | 10 | Health
oligomers of polyethylene terephthalate mixture |  | 50 | Health | 5 | Health
orange 5 pigment | 3468-63-1 | Must Meet NAAQS | Health | Must Meet NAAQS | Health
Orange II sodium salt | 633-96-5 | Must Meet NAAQS | Health | Must Meet NAAQS | Health
orange oil | 8008-57-9 | 1000 | Health | 100 | Health
organic peroxide |  | 100 | Health | 10 | Health
organo clay (modified bentonite) | 68953-58-2 | Must Meet NAAQS | Health | Must Meet NAAQS | Health
organophilic clay | 71011-26-2 | Must Meet NAAQS | Health | Must Meet NAAQS | Health
organosilane |  | 1000 | Health | 100 | Health
organosiloxane |  | 1000 | Health | 100 | Health
organosiloxane polymer |  | Must Meet NAAQS | Health | Must Meet NAAQS | Health
organosiloxane polymer |  | 1000 | Health | 100 | Health
organosulfur compound, generic, not otherwise specified |  | 50 | Health | 5 | Health
Orthene | 30560-19-1 | Must Meet NAAQS | Health | Must Meet NAAQS | Health
ortho-cresyl glycidyl ether | 2210-79-9 | 50 | Health | 5 | Health
ortho-cymene | 527-84-4 | 2750 | Health | 275 | Health
orthoboric acid, sodium salt | 13840-56-7 | 20 | Health | 2 | Health
osmium tetroxide | 20816-12-0 | 0.02 | Health | 0.002 | Health
overbased calcium sulfonate |  | Must Meet NAAQS | Health | Must Meet NAAQS | Health
oxacycloheptane | 592-90-5 | 70 | Health | 7 | Health
oxalic acid | 144-62-7 | 10 | Health | 1 | Health
oxalic acid, dihydrate | 6153-56-6 | 10 | Health | 1 | Health
oxalyl chloride | 79-37-8 | 800 | Health | 80 | Health
Oxamyl | 23135-22-0 | 15 | Health | 1.5 | Health
oxazole | 288-42-6 | 100 | Health | 10 | Health
oxepanone, polymer with 1,1'-methylene bis[4-isocyanatocyclohexane] and 2,2'-oxybis[ethanol] | 54954-83-5 | Must Meet NAAQS | Health | Must Meet NAAQS | Health
oxepanone, polymer with 1,1'-methylene bis[4-isocyanatocyclohexane] and 2,2'-oxybis[ethanol] | 54954-83-5 | 1000 | Health | 100 | Health
oxirane modified ester | 59029-41-3 | Must Meet NAAQS | Health | Must Meet NAAQS | Health
oxirane modified ester | 59029-41-3 | 1000 | Health | 100 | Health
oxirane modified ester or resin, generic |  | Must Meet NAAQS | Health | Must Meet NAAQS | Health
oxirane modified ester or resin, generic |  | 1000 | Health | 100 | Health
oxirane, generic, not otherwise specified |  | Must Meet NAAQS | Health | Must Meet NAAQS | Health
oxirane, generic, not otherwise specified |  | 1000 | Health | 100 | Health
oxirane, reaction products with ammonium, distn residues | 68953-70-8 | 1000 | Health | 100 | Health
oxirane, reaction products with ammonium, distn residues | 68953-70-8 | Must Meet NAAQS | Health | Must Meet NAAQS | Health
oxo-decyl acetate | 108419-34-7 | 2750 | Health | 275 | Health
oxo-hexyl acetate | 88230-35-7 | 2750 | Health | 275 | Health
oxo-methyl acetate |  | 2750 | Health | 275 | Health
oxo-tridecyl acetate | 108419-35-8 | 2750 | Health | 275 | Health
oxoaluminum benzonate/stearate | 151911-66-9 | 50 | Health | 5 | Health
oxyalkylated amines |  | 600 | Health | 60 | Health
oxyalkylated amines |  | Must Meet NAAQS | Health | Must Meet NAAQS | Health
oxybis[dodecylbenzenesulfonic acid], disodium salt | 25167-32-2 | Must Meet NAAQS | Health | Must Meet NAAQS | Health
oxybis[dodecylbenzenesulfonic acid], disodium salt | 25167-32-2 | 600 | Health | 60 | Health
Oxydiazon | 19666-30-9 | Must Meet NAAQS | Health | Must Meet NAAQS | Health
Oxyfluorfen | 42874-03-3 | 16 | Health | 1.6 | Health
oxygen difluoride | 7783-41-7 | 1.1 | Health | 0.11 | Health
P,P',P'',P'''-(((phosphonomethyl)imino)bis(2,1-ethanediylnitrilobis(methylene)))tetrakis-phosphonic acid, ammonium salt | 70714-66-8 | Must Meet NAAQS | Health | Must Meet NAAQS | Health
P,P',P'',P'''-(((phosphonomethyl)imino)bis(6,1-hexanediylnitrilobis(methylene)))tetrakis-phosphonic acid, reaction products with ammonia-diethylene glycol reaction product morpholine derivs. residues | 87396-22-3 | Must Meet NAAQS | Health | Must Meet NAAQS | Health
P,P'-(iminobis(2,1-ethanediyliminomethylene))bis-phosphonic acid, N,N-bis(phosphonomethyl) derivative, sodium salt | 68399-68-8 | Must Meet NAAQS | Health | Must Meet NAAQS | Health
p,p'-oxybis[benzenesulfonylhydrazide] | 80-51-3 | Must Meet NAAQS | Health | Must Meet NAAQS | Health
p,p'-oxybis[benzenesulfonylhydrazide] | 80-51-3 | 600 | Health | 60 | Health
p-aminobenzoic acid | 150-13-0 | Must Meet NAAQS | Health | Must Meet NAAQS | Health
p-aminodiphenylamine | 101-54-2 | 100 | Health | 10 | Health
p-anisidine | 104-94-9 | 5 | Health | 0.5 | Health
p-benzoquinone dioxime | 105-11-3 | 4 | Health | 0.4 | Health
p-chloroaniline | 106-47-8 | 46 | Health | 4.6 | Health
p-chlorobenzaldehyde | 104-88-1 | 90 | Health | 9 | Health
p-chlorophenol | 106-48-9 | 300 | Health | 30 | Health
p-chlorophenyl-dimethylurea | 150-68-5 | Must Meet NAAQS | Health | Must Meet NAAQS | Health
p-cresol | 106-44-5 | 4.4 | Odor | 10 | Health
p-diethylbenzene | 105-05-5 | 2500 | Health | 250 | Health
p-diisobutylbenzene | 17171-78-7 | 1250 | Health | 125 | Health
p-ethylphenol | 123-07-9 | 290 | Health | 3.3 | Health
p-ethyltoluene | 622-96-8 | 1250 | Health | 125 | Health
p-hydroxybenzoic acid, methyl ester | 99-76-3 | 500 | Health | 50 | Health
p-hydroxybenzoic acid, methyl ester | 99-76-3 | Must Meet NAAQS | Health | Must Meet NAAQS | Health
p-mentha-1,5-diene | 99-83-2 | 1100 | Health | 110 | Health
p-menthane | 99-82-1 | 1100 | Health | 110 | Health
p-menthane-1,8-diamine | 80-52-4 | 20 | Health | 2 | Health
p-methylbenzyl alcohol | 589-18-4 | 600 | Health | 60 | Health
p-methylstyrene | 622-97-9 | 250 | Odor | 48 | Health
p-nitroaniline | 100-01-6 | 30 | Health | 3 | Health
p-nitrophenol | 100-02-7 | 10 | Health | 1 | Health
p-nitrotoluene | 99-99-0 | 110 | Health | 11 | Health
p-phenetidine | 156-43-4 | 150 | Health | 15 | Health
p-phenylenediamine | 106-50-3 | 1 | Health | 0.1 | Health
p-Propionylphenol | 70-70-2 | Must Meet NAAQS | Health | Must Meet NAAQS | Health
p-quinone | 106-51-4 | 4 | Health | 0.4 | Health
p-sec-butyl phenol | 99-71-8 | 130 | Health | 13 | Health
p-tert-amyl phenol | 80-46-6 | 35 | Health | 3.5 | Health
p-tert-amyl phenol | 80-46-6 | 700 | Health | 70 | Health
p-tert-butylphenol | 98-54-4 | 38 | Health | 3.8 | Health
p-tert-butylphenol-formaldehyde resin, copolymer with ethylene oxide and propylene oxide | 30704-64-4 | 500 | Health | 50 | Health
p-tert-butylphenol-formaldehyde resin, copolymer with ethylene oxide and propylene oxide | 30704-64-4 | Must Meet NAAQS | Health | Must Meet NAAQS | Health
p-tert-butylphenyl glycidyl ether | 3101-60-8 | 1000 | Health | 100 | Health
p-tert-butylphenyl glycidyl ether | 3101-60-8 | Must Meet NAAQS | Health | Must Meet NAAQS | Health
p-tolualdehyde | 104-87-0 | 90 | Health | 9 | Health
p-toluene sulfonyl chloride | 98-59-9 | Must Meet NAAQS | Health | Must Meet NAAQS | Health
p-toluenesulfonic acid | 104-15-4 | 24 | Health | 2.4 | Health
p-toluenesulfonic acid monohydrate | 6192-52-5 | 24 | Health | 2.4 | Health
p-toluenesulfonyl isocyanate | 4083-64-1 | 0.7 | Health | 0.1 | Health
p-toluidine | 106-49-0 | 90 | Health | 9 | Health
p-toluidine, ethoxylated | 103671-44-9 | Must Meet NAAQS | Health | Must Meet NAAQS | Health
p-tolunitrile | 104-85-8 | Must Meet NAAQS | Health | Must Meet NAAQS | Health
p-tolunitrile | 104-85-8 | 500 | Health | 50 | Health
p-xylene | 106-42-3 | 2200 | Health | 180 | Health
palladium | 7440-05-3 | 50 | Health | 5 | Health
palladium chloride | 7647-10-1 | 50 | Health | 5 | Health
palladium nitrate | 10102-05-3 | 50 | Health | 5 | Health
palm oil, methyl esters | 91051-32-0 | 1000 | Health | 100 | Health
palm oil, methyl esters | 91051-32-0 | Must Meet NAAQS | Health | Must Meet NAAQS | Health
palmitic acid | 57-10-3 | 1000 | Health | 100 | Health
para-cymene | 99-87-6 | 2750 | Health | 275 | Health
para-dodecylphenol | 210555-94-5 | 170 | Health | 17 | Health
paraffin hydrocarbon, not otherwise specified |  | 3500 | Health | 350 | Health
paraffin oil | 8012-95-1 | 1000 | Health | 100 | Health
paraffin oil | 8012-95-1 | Must Meet NAAQS | Health | Must Meet NAAQS | Health
paraffin wax (fume) | 8002-74-2 | 20 | Health | 2 | Health
paraffin wax (fume) | 8002-74-2 | 1000 | Health | 100 | Health
paraffin wax, petroleum, clay treated | 64742-43-4 | 1000 | Health | 100 | Health
paraffin wax, petroleum, clay treated | 64742-43-4 | 20 | Health | 2 | Health
paraffin waxes and hydrocarbon waxes, oxidized, lithium salts | 68649-48-9 | Must Meet NAAQS | Health | Must Meet NAAQS | Health
paraffin waxes and hydrocarbon waxes, oxidized, lithium salts | 68649-48-9 | 1000 | Health | 100 | Health
paraffinic distillate | 64741-89-5 | 1000 | Health | 100 | Health
paraffinic mineral oil | 64742-62-7 | 1000 | Health | 100 | Health
paraffins (petroleum), normal C5-20 | 64771-72-8 | 3500 | Health | 350 | Health
paraformaldehyde | 30525-89-4 | 60 | Health | 6 | Health
paraformaldehyde, formaldehyde, phenol polymer | 9003-35-4 | Must Meet NAAQS | Health | Must Meet NAAQS | Health
paraldehyde | 123-63-7 | 440 | Health | 44 | Health
Paraquat | 4685-14-7 | 1 | Health | 0.1 | Health
paraquat dichloride | 1910-42-5 | 1 | Health | 0.1 | Health
Parathion | 56-38-2 | 0.5 | Health | 0.05 | Health
partially hydrogenated polyphenyls, quaterphenyls and higher | 68956-74-1 | Must Meet NAAQS | Health | Must Meet NAAQS | Health
particulate matter |  | Must Meet NAAQS | Health | Must Meet NAAQS | Health
PD4016 Dispersant | 86753-82-4 | Must Meet NAAQS | Health | Must Meet NAAQS | Health
PEG-12 ditallate | 61791-01-3 | 1000 | Health | 100 | Health
PEG-3 oleamide | 26027-37-2 | 1000 | Health | 100 | Health
PEG-3 oleamide | 26027-37-2 | Must Meet NAAQS | Health | Must Meet NAAQS | Health
Pendimethalin | 40487-42-1 | 100 | Health | 10 | Health
pentaborane | 19624-22-7 | 0.13 | Health | 0.013 | Health
pentachlorobenzene | 608-93-5 | 1000 | Health | 100 | Health
pentachloroethane | 76-01-7 | 400 | Health | 40 | Health
pentachloronaphthalene | 1321-64-8 | 5 | Health | 0.5 | Health
pentachloronitrobenzene | 82-68-8 | 5 | Health | 0.5 | Health
pentachlorophenol | 87-86-5 | 5 | Health | 0.5 | Health
pentachloropyridine | 2176-62-7 | 80 | Health | 8 | Health
pentadecanoic acid | 1002-84-2 | Must Meet NAAQS | Health | Must Meet NAAQS | Health
pentadiene, all isomers |  | 1800 | Health | 180 | Health
pentaerythritol | 115-77-5 | 50 | Health | 5 | Health
pentaerythritol distearate | 13081-97-5 | 100 | Health | 10 | Health
pentaerythritol monooleate | 10332-32-8 | 1000 | Health | 100 | Health
pentaerythritol tetraacrylate | 4986-89-4 | 10 | Health | 1 | Health
pentaerythritol tetrakis(3-(3,5-di-tert-butyl-4-hydroxyphenyl)propionate) | 6683-19-8 | Must Meet NAAQS | Health | Must Meet NAAQS | Health
pentaerythritol tetranitrate | 78-11-5 | 50 | Health | 5 | Health
pentaerythritol triacrylate | 3524-68-3 | 10 | Health | 1 | Health
pentaerythrityl tetrakis(3-mercaptopropionate) | 7575-23-7 | 25 | Health | 2.5 | Health
pentaethyl benzene | 605-01-6 | 2450 | Health | 245 | Health
pentaethylene glycol | 4792-15-8 | Must Meet NAAQS | Health | Must Meet NAAQS | Health
pentaethylene glycol | 4792-15-8 | 1000 | Health | 100 | Health
pentaethylene glycol monomethyl ether | 23778-52-1 | 1000 | Health | 100 | Health
pentaethylene glycol, monobutyl ether | 23601-39-0 | 10000 | Health | 1000 | Health
pentaethylene glycol, monobutyl ether | 23601-39-0 | Must Meet NAAQS | Health | Must Meet NAAQS | Health
pentaethylenehexamine | 4067-16-7 | 630 | Health | 63 | Health
pentafluorobenzene | 363-72-4 | 4400 | Health | 440 | Health
pentamethylbenzene | 700-12-9 | 1250 | Health | 125 | Health
pentamethylene diamine | 462-94-2 | 200 | Health | 20 | Health
pentamine | 306-53-6 | Must Meet NAAQS | Health | Must Meet NAAQS | Health
pentane, all isomers | 92046-46-3 | 59000 | Health | 7100 | Health
pentanedinitrile | 544-13-8 | 50 | Health | 5 | Health
pentanol, mixture of isomers | 30899-19-5 | 730 | Health | 73 | Health
pentasodium diethylenetriamine pentacetate | 140-01-2 | Must Meet NAAQS | Health | Must Meet NAAQS | Health
pentasodium thiosulfate | 10102-17-7 | 20 | Health | 2 | Health
Pentazocine | 359-83-1 | 20 | Health | 2 | Health
pentyl benzene | 538-68-1 | 2450 | Health | 245 | Health
pentyl dihydrogen phosphate | 2382-76-5 | 100 | Health | 10 | Health
pentyl ether | 693-65-2 | 1000 | Health | 100 | Health
pentyl formate | 638-49-3 | 3000 | Health | 300 | Health
perchloric acid | 7601-90-3 | 190 | Health | 7.9 | Health
perchloromethyl mercaptan | 594-42-3 | 8 | Health | 0.8 | Health
perchloryl fluoride | 7616-94-6 | 17 | Health | 8.1 | Health
perchloryl fluoride ¦ For air permit reviews in agricultural areas with cattle | 7616-94-6 |  |  | 0.71 | Animal
perchloryl fluoride ¦ For air permit reviews in agricultural areas | 7616-94-6 | 2.8 | Vegetation | 0.57 | Vegetation
perfluorinated compounds |  | 200 | Health | 20 | Health
perfluoro(isobutyl) methyl ether | 163702-08-7 | 200 | Health | 20 | Health
perfluoro(propyl vinyl ether) | 1623-05-8 | Must Meet NAAQS | Health | Must Meet NAAQS | Health
perfluoro(propyl vinyl ether) | 1623-05-8 | 10000 | Health | 1000 | Health
perfluorobutyl ethylene | 19430-93-4 | 10230 | Health | 1023 | Health
perfluoroisobutylene | 382-21-8 | 0.8 | Health | 0.08 | Health
perfluorooctanesulfonic acid (PFOS) | 1763-23-1 | 0.1 | Health | 0.01 | Health
perfluorooctanoic acid and its inorganic salts | 335-67-1 | 0.05 | Health | 0.005 | Health
perfluorotri-n-butylamine | 86508-42-1 | 200 | Health | 20 | Health
periodic acid | 10450-60-9 | 10 | Health | 1 | Health
perlite | 93763-70-3 | Must Meet NAAQS | Health | Must Meet NAAQS | Health
Permethrin | 52645-53-1 | 50 | Health | 5 | Health
peroxydisulfuric acid | 13445-49-3 | 10 | Health | 1 | Health
peroxymonosulfuric acid | 7722-86-3 | 50 | Health | 5 | Health
Perrindo Maroon 179 | 5521-31-3 | Must Meet NAAQS | Health | Must Meet NAAQS | Health
persulfate |  | 10 | Health | 1 | Health
perylene | 198-55-0 | 0.5 | Health | 0.05 | Health
perylene pigment | 128-69-8 | Must Meet NAAQS | Health | Must Meet NAAQS | Health
pesticide, generic, not otherwise specified |  | 50 | Health | 5 | Health
petroleum coke, calcined | 64743-05-1 | 50 | Health | 5 | Health
petroleum coke, unclacined | 64741-79-3 | 50 | Health | 5 | Health
petroleum distillates | 8002-05-9 | 3500 | Health | 350 | Health
petroleum distillates, intermediate catalytic cracked | 64741-60-2 | 2450 | Health | 245 | Health
petroleum distillates, light vacuum | 70592-77-7 | 3500 | Health | 350 | Health
petroleum distillates, solvent-refined middle | 64741-91-9 | 3500 | Health | 350 | Health
petroleum ether | 8032-32-4 | 3500 | Health | 350 | Health
petroleum extracts, light paraffinic distillate solvent | 64742-05-8 | 1000 | Health | 100 | Health
petroleum gases liquified sweetened | 68476-86-8 | Simple Asphyxiant | Health | Simple Asphyxiant | Health
petroleum hydrocarbon resin | 64742-16-1 | Must Meet NAAQS | Health | Must Meet NAAQS | Health
petroleum hydrocarbon resin | 64742-16-1 | 1000 | Health | 100 | Health
petroleum jelly | 8009-03-8 | Must Meet NAAQS | Health | Must Meet NAAQS | Health
petroleum jelly | 8009-03-8 | 1000 | Health | 100 | Health
petroleum naphtha, catalytic reformed | 68955-35-1 | 1250 | Health | 125 | Health
petroleum naphtha, light steam-cracked debenzenized polymers hydrogenated | 68132-00-3 | 2450 | Health | 245 | Health
petroleum naphtha, light steam-cracked, C5-fraction, oligomer | 68478-08-0 | 3500 | Health | 350 | Health
petroleum polymers, viscous | 64741-71-5 | 1000 | Health | 100 | Health
petroleum products, hydrofiner-powerformer reformates (contains benzene) | 68514-79-4 | 1250 | Health | 125 | Health
petroleum residues, vaccum distillates | 68955-27-1 | Must Meet NAAQS | Health | Must Meet NAAQS | Health
petroleum residues, vaccum distillates | 68955-27-1 | 1000 | Health | 100 | Health
petroleum resin (hydrocarbon) | 68131-77-1 | Must Meet NAAQS | Health | Must Meet NAAQS | Health
petroleum sulfonic acids, sodium salts | 68608-26-4 | 1000 | Health | 100 | Health
petroleum wax | 64742-61-6 | 20 | Health | 2 | Health
phenacetin | 62-44-2 | 5 | Health | 0.5 | Health
phenalene | 203-80-5 | 0.5 | Health | 0.05 | Health
phenanthrene | 85-01-8 | 8 | Health | 0.8 | Health
phenethyl acetate | 103-45-7 | 1000 | Health | 100 | Health
phenethyl butyrate | 103-52-6 | 1000 | Health | 100 | Health
phenethyl isobutyrate | 103-48-0 | 1000 | Health | 100 | Health
phenethyl propionate | 122-70-3 | 1000 | Health | 100 | Health
phenethyl salicylate | 87-22-9 | Must Meet NAAQS | Health | Must Meet NAAQS | Health
phenidone | 92-43-3 | 450 | Health | 45 | Health
phenidone | 92-43-3 | Must Meet NAAQS | Health | Must Meet NAAQS | Health
phenol | 108-95-2 | 150 | Odor | 3.3 | Health
phenol mixed oils (mixture) |  | 200 | Health | 20 | Health
phenol red, sodium salt | 34487-61-1 | Must Meet NAAQS | Health | Must Meet NAAQS | Health
phenol, polymer with (1-methylethenyl)benzene | 31091-95-9 | 290 | Health | 3.3 | Health
phenol-alpha-pinene resin | 25359-84-6 | Must Meet NAAQS | Health | Must Meet NAAQS | Health
phenolic resin |  | Must Meet NAAQS | Health | Must Meet NAAQS | Health
phenothiazine | 92-84-2 | Must Meet NAAQS | Health | Must Meet NAAQS | Health
phenyl acetate | 122-79-2 | 500 | Health | 50 | Health
phenyl butyl phosphoric acid | 46438-39-5 | 10 | Health | 1 | Health
phenyl chloroformate | 1885-14-9 | 7 | Health | 0.7 | Health
phenyl formate | 1864-94-4 | 500 | Health | 50 | Health
phenyl glycidyl ether | 122-60-1 | 6 | Health | 0.6 | Health
phenyl glycidyl ether adduct 2,2-bis(4-hydroxyphenyl)propane | 71230-68-7 | 50 | Health | 5 | Health
phenyl hydrazine | 100-63-0 | 4.4 | Health | 0.44 | Health
phenyl isocyanate | 103-71-9 | 0.7 | Health | 0.1 | Health
phenyl isothiocyanate | 103-72-0 | 0.7 | Health | 0.1 | Health
phenyl mercaptan | 108-98-5 | 4.2 | Odor | 0.5 | Health
phenyl vinyl ether | 766-94-9 | 410 | Health | 41 | Health
phenyl xylyl ethane | 6196-95-8 | 30 | Health | 3 | Health
phenylacetic acid | 103-82-2 | Must Meet NAAQS | Health | Must Meet NAAQS | Health
phenylacetic acid | 103-82-2 | 500 | Health | 50 | Health
phenylethyl alcohol | 60-12-8 | 500 | Health | 50 | Health
phenylglyoxylic acid | 611-73-4 | 500 | Health | 50 | Health
phenylglyoxylic acid | 611-73-4 | Must Meet NAAQS | Health | Must Meet NAAQS | Health
phenylphosphine | 638-21-1 | 2.3 | Health | 0.23 | Health
phenylphosphoric acid | 701-64-4 | 100 | Health | 10 | Health
phenylpropanolamine hydrochloride | 154-41-6 | Must Meet NAAQS | Health | Must Meet NAAQS | Health
phenylpropyl alcohol | 122-97-4 | 1100 | Health | 110 | Health
phenyltriethoxysilane | 780-69-8 | 1000 | Health | 100 | Health
phenyltrimethoxysilane | 2996-92-1 | 1000 | Health | 100 | Health
Phorate | 298-02-2 | 0.5 | Health | 0.05 | Health
Phosalone | 2310-17-0 | 25 | Health | 2.5 | Health
phosgene | 75-44-5 | 4 | Health | 0.4 | Health
Phosmet | 732-11-6 | 20 | Health | 2 | Health
phosphate, generic, not otherwise specified |  | 100 | Health | 10 | Health
phosphated alkyl ethoxylate, potassium salt | 154518-40-8 | 600 | Health | 60 | Health
phosphatides |  | 100 | Health | 10 | Health
phosphine | 7803-51-2 | 4.2 | Health | 0.42 | Health
phosphonate |  | Must Meet NAAQS | Health | Must Meet NAAQS | Health
phosphonic acid | 10294-56-1 | 10 | Health | 1 | Health
phosphonic acid [1,6-hexane diylbis (methylene)] tetrakis potassium salt | 38820-59-6 | Must Meet NAAQS | Health | Must Meet NAAQS | Health
phosphoric acid | 7664-38-2 | 10 | Health | 1 | Health
phosphoric acid 2-hydroxyethyl methacrylate ester | 52628-03-2 | Must Meet NAAQS | Health | Must Meet NAAQS | Health
phosphoric acid, ammonium salt | 10124-31-9 | Must Meet NAAQS | Health | Must Meet NAAQS | Health
phosphoric acid, decyl octyl ester | 68186-45-8 | Must Meet NAAQS | Health | Must Meet NAAQS | Health
phosphoric acid, diisooctyl ester | 27215-10-7 | Must Meet NAAQS | Health | Must Meet NAAQS | Health
phosphoric acid, dipotassium salt | 7758-11-4 | Must Meet NAAQS | Health | Must Meet NAAQS | Health
phosphoric acid, isodecyl ester | 56572-86-2 | Must Meet NAAQS | Health | Must Meet NAAQS | Health
phosphoric acid, mono(2-ethylhexyl) ester | 1070-03-7 | 100 | Health | 10 | Health
phosphoric acid, mono-C10-12-alkyl esters, ethoxylated | 68908-64-5 | 100 | Health | 10 | Health
phosphoric acid, monoisooctyl ester | 26403-12-3 | Must Meet NAAQS | Health | Must Meet NAAQS | Health
phosphoric acid, reaction products with aluminum hydroxide and chromium oxide | 92203-02-6 | 3.6 | Health | 0.041 | Health
phosphoric acid, sodium salt | 7632-05-5 | Must Meet NAAQS | Health | Must Meet NAAQS | Health
phosphoric acid, trisodium salt (chlorinated) | 56802-99-4 | Must Meet NAAQS | Health | Must Meet NAAQS | Health
phosphorochloridothioic acid, O-ethyl O-(1-methylethyl) ester | 51162-51-7 | 70 | Health | 7 | Health
phosphorodithioic acid ester, zinc salt | 2929-95-5 | 1500 | Health | 150 | Health
phosphorodithioic acid ester, zinc salt | 2929-95-5 | Must Meet NAAQS | Health | Must Meet NAAQS | Health
phosphorous acid | 13598-36-2 | 10 | Health | 1 | Health
phosphorus | 7723-14-0 | 1 | Health | 0.1 | Health
phosphorus acid, isodecyl diphenyl ester | 26544-23-0 | 50 | Health | 5 | Health
phosphorus fertilizer |  | 50 | Health | 5 | Health
phosphorus oxychloride | 10025-87-3 | 6 | Health | 0.6 | Health
phosphorus pentafluoride ¦ For air permit reviews in agricultural areas | 7647-19-0 | 2.8 | Vegetation | 0.57 | Vegetation
phosphorus pentafluoride ¦ For air permit reviews in agricultural areas with cattle | 7647-19-0 |  |  | 0.71 | Animal
phosphorus pentafluoride | 7647-19-0 | 17 | Health | 8.1 | Health
phosphorus pentasulfide | 1314-80-3 | 10 | Health | 1 | Health
phosphorus pentoxide | 1314-56-3 | 20 | Health | 2 | Health
phosphorus trichloride | 7719-12-2 | 11 | Health | 1.1 | Health
phthalate ester |  | 50 | Health | 5 | Health
phthalate ester 37 | 63515-48-0 | 50 | Health | 5 | Health
phthalic acid | 88-99-3 | Must Meet NAAQS | Health | Must Meet NAAQS | Health
phthalic acid, benzyl alkyl (C7-C8) ester | 68515-40-2 | 50 | Health | 5 | Health
phthalic acid, diundecyl ester | 3648-20-2 | 50 | Health | 5 | Health
phthalic anhydride | 85-44-9 | 60 | Health | 6 | Health
phthalo blue | 12239-87-1 | Must Meet NAAQS | Health | Must Meet NAAQS | Health
phthalocyanine green | 1328-53-6 | 50 | Health | 5 | Health
phthaloyl chloride | 88-95-9 | 28 | Health | 2.8 | Health
Picloram | 1918-02-1 | Must Meet NAAQS | Health | Must Meet NAAQS | Health
picric acid | 88-89-1 | 1 | Health | 0.1 | Health
Pigment Blue 29 | 57455-37-5 | Must Meet NAAQS | Health | Must Meet NAAQS | Health
Pigment Green 36 | 68512-13-0 | 50 | Health | 5 | Health
Pigment Orange 64 | 72102-84-2 | Must Meet NAAQS | Health | Must Meet NAAQS | Health
Pigment Orange 72 | 78245-94-0 | Must Meet NAAQS | Health | Must Meet NAAQS | Health
Pigment Orange 74 | 85776-14-3 | Must Meet NAAQS | Health | Must Meet NAAQS | Health
pigment red 12 (lead free) | 6410-32-8 | Must Meet NAAQS | Health | Must Meet NAAQS | Health
pigment red 122 | 980-26-7 | Must Meet NAAQS | Health | Must Meet NAAQS | Health
Pigment Red 166 | 3905-19-9 | Must Meet NAAQS | Health | Must Meet NAAQS | Health
Pigment Red 176 | 12225-06-8 | Must Meet NAAQS | Health | Must Meet NAAQS | Health
Pigment Red 177 | 4051-63-2 | Must Meet NAAQS | Health | Must Meet NAAQS | Health
Pigment Red 184 | 99402-80-9 | Must Meet NAAQS | Health | Must Meet NAAQS | Health
Pigment Red 185 | 51920-12-8 | Must Meet NAAQS | Health | Must Meet NAAQS | Health
Pigment Red 188 | 61847-48-1 | Must Meet NAAQS | Health | Must Meet NAAQS | Health
Pigment Red 202 | 3089-17-6 | Must Meet NAAQS | Health | Must Meet NAAQS | Health
Pigment Red 220 | 68259-05-2 | Must Meet NAAQS | Health | Must Meet NAAQS | Health
Pigment Red 254 | 84632-65-5 | Must Meet NAAQS | Health | Must Meet NAAQS | Health
Pigment Red 264 | 88949-33-1 | Must Meet NAAQS | Health | Must Meet NAAQS | Health
pigment Red 48:1 | 7585-41-3 | Must Meet NAAQS | Health | Must Meet NAAQS | Health
pigment red 49:1 | 1103-38-4 | Must Meet NAAQS | Health | Must Meet NAAQS | Health
pigment red 49:2 | 1103-39-5 | Must Meet NAAQS | Health | Must Meet NAAQS | Health
Pigment Red 52:1 | 17852-99-2 | Must Meet NAAQS | Health | Must Meet NAAQS | Health
Pigment Red 53:1 | 5160-02-1 | Must Meet NAAQS | Health | Must Meet NAAQS | Health
Pigment Red 81:1 | 80083-40-5 | Must Meet NAAQS | Health | Must Meet NAAQS | Health
Pigment Violet 2 | 1326-04-1 | Must Meet NAAQS | Health | Must Meet NAAQS | Health
pigment violet 23 | 6358-30-1 | Must Meet NAAQS | Health | Must Meet NAAQS | Health
pigment yellow | 6358-31-2 | Must Meet NAAQS | Health | Must Meet NAAQS | Health
Pigment yellow 180 | 77804-81-0 | Must Meet NAAQS | Health | Must Meet NAAQS | Health
pigment yellow 65 | 6528-34-3 | Must Meet NAAQS | Health | Must Meet NAAQS | Health
Pigment Yellow 110 | 5590-18-1 | Must Meet NAAQS | Health | Must Meet NAAQS | Health
Pigment Yellow 138 | 30125-47-4 | Must Meet NAAQS | Health | Must Meet NAAQS | Health
Pigment Yellow 139 | 36888-99-0 | Must Meet NAAQS | Health | Must Meet NAAQS | Health
Pigment Yellow 151 | 31837-42-0 | Must Meet NAAQS | Health | Must Meet NAAQS | Health
Pigment Yellow 155 | 68516-73-4 | Must Meet NAAQS | Health | Must Meet NAAQS | Health
Pigment Yellow 17 | 4531-49-1 | Must Meet NAAQS | Health | Must Meet NAAQS | Health
Pigment Yellow 170 | 31775-16-3 | Must Meet NAAQS | Health | Must Meet NAAQS | Health
pimelic acid | 111-16-0 | 360 | Health | 36 | Health
pine extract | 94266-48-5 | 1120 | Health | 112 | Health
pine oil | 8002-09-3 | 1120 | Health | 112 | Health
piperazine | 110-85-0 | 1 | Health | 0.1 | Health
piperazine dihydrochloride | 142-64-3 | 1 | Health | 0.1 | Health
piperidine | 110-89-4 | 40 | Health | 4 | Health
piperonal | 120-57-0 | 500 | Health | 50 | Health
piperonyl butoxide | 51-03-6 | 500 | Health | 50 | Health
piperonyl sulfoxide | 120-62-7 | 500 | Health | 50 | Health
pitch, coal tar-petroleum | 68187-57-5 | 0.5 | Health | 0.05 | Health
pivalic acid | 75-98-9 | 500 | Health | 50 | Health
pivalic acid | 75-98-9 | Must Meet NAAQS | Health | Must Meet NAAQS | Health
pivaloyl chloride | 3282-30-2 | 40 | Health | 4 | Health
plastic dust |  | Must Meet NAAQS | Health | Must Meet NAAQS | Health
platinum | 7440-06-4 | 10 | Health | 1 | Health
platinum dicarbonyl dichloride | 73018-55-0 | 0.02 | Health | 0.002 | Health
platinum nitrate | 18496-40-7 | 0.02 | Health | 0.002 | Health
platinum(0)-1,3-divinyl-1,1,3,3-tetramethyldisiloxane | 68478-92-2 | 0.02 | Health | 0.002 | Health
platinum, insoluble compounds |  | 10 | Health | 1 | Health
platinum, soluble compounds |  | 0.02 | Health | 0.002 | Health
Pluronic 10R-5, 25R2, 31R1, L-101 | 9003-11-6 | 1000 | Health | 100 | Health
poly(1,4-butanediol), tolylene 2,4-diisocyanate terminated | 9069-50-5 | 8.7 | Health | 0.87 | Health
poly(1-butene) | 9003-28-5 | 5000 | Health | 500 | Health
poly(1-decene) | 68037-01-4 | 1000 | Health | 100 | Health
poly(1-decene) | 68037-01-4 | Must Meet NAAQS | Health | Must Meet NAAQS | Health
poly(1-decene-sulfone) | 33990-98-6 | 1000 | Health | 100 | Health
poly(1-decene-sulfone) | 33990-98-6 | Must Meet NAAQS | Health | Must Meet NAAQS | Health
poly(1-vinyl-2-pyrrolidinone) | 9003-39-8 | Must Meet NAAQS | Health | Must Meet NAAQS | Health
poly(12-hydroxystearic acid) stearate | 58128-22-6 | 500 | Health | 50 | Health
poly(12-hydroxystearic acid) stearate | 58128-22-6 | Must Meet NAAQS | Health | Must Meet NAAQS | Health
poly(2-chloro-1,3 /2,3 dichloro-1,3-butadiene) | 25067-95-2 | Must Meet NAAQS | Health | Must Meet NAAQS | Health
poly(alpha-methylstyrene) | 25014-31-7 | Must Meet NAAQS | Health | Must Meet NAAQS | Health
poly(bisphenol A carbonate) | 103598-77-2 | Must Meet NAAQS | Health | Must Meet NAAQS | Health
poly(bisphenol A carbonate) | 103598-77-2 | 500 | Health | 50 | Health
poly(bisphenol A-co-epichlorohydrin), glycidyl end-capped | 25036-25-3 | 1000 | Health | 100 | Health
poly(bisphenol A-co-epichlorohydrin), glycidyl end-capped | 25036-25-3 | Must Meet NAAQS | Health | Must Meet NAAQS | Health
poly(butyl acrylate) | 9003-49-0 | Must Meet NAAQS | Health | Must Meet NAAQS | Health
poly(butyl acrylate) | 9003-49-0 | 500 | Health | 50 | Health
poly(di-n-butoxy) titanoxane | 9022-96-2 | 1000 | Health | 100 | Health
poly(dicyclopentadiene-co-p-cresol) | 68610-51-5 | Must Meet NAAQS | Health | Must Meet NAAQS | Health
poly(dimethylamine-co-epichlorohydrin-co-ethylenediamine) | 42751-79-1 | Must Meet NAAQS | Health | Must Meet NAAQS | Health
poly(dimethylaminoethyl methacrylate) | 25154-86-3 | Must Meet NAAQS | Health | Must Meet NAAQS | Health
poly(dimethylaminoethyl methacrylate) | 25154-86-3 | 500 | Health | 50 | Health
poly(dimethylsiloxane), vinyl terminated | 68083-19-2 | 1000 | Health | 100 | Health
poly(ethylene glycol) | 25322-68-3 | 1000 | Health | 100 | Health
poly(ethylene glycol) | 25322-68-3 | Must Meet NAAQS | Health | Must Meet NAAQS | Health
poly(ethylene glycol) dibenzoate | 9004-86-8 | 1000 | Health | 100 | Health
poly(ethylene glycol) monolaurate | 9004-81-3 | 600 | Health | 60 | Health
poly(ethylene glycol) monomethyl ether | 9004-74-4 | 1000 | Health | 100 | Health
poly(ethylene-co-1-butene) | 25087-34-7 | Must Meet NAAQS | Health | Must Meet NAAQS | Health
poly(ethylene-co-vinyl acetate) | 24937-78-8 | 500 | Health | 50 | Health
poly(ethylene-co-vinyl acetate) | 24937-78-8 | Must Meet NAAQS | Health | Must Meet NAAQS | Health
poly(isobutyl methacrylate) | 9011-15-8 | Must Meet NAAQS | Health | Must Meet NAAQS | Health
poly(lactic acid) | 26100-51-6 | Must Meet NAAQS | Health | Must Meet NAAQS | Health
poly(lactic acid) | 26100-51-6 | 500 | Health | 50 | Health
poly(methyl methacrylate) | 9011-14-7 | 370 | Health | 37 | Health
poly(methyl methacrylate) | 9011-14-7 | Must Meet NAAQS | Health | Must Meet NAAQS | Health
poly(methyl methacrylate-co-butyl methacrylate) | 25608-33-7 | Must Meet NAAQS | Health | Must Meet NAAQS | Health
poly(methyl methacrylate-co-ethyl acrylate) | 9010-88-2 | Must Meet NAAQS | Health | Must Meet NAAQS | Health
poly(methylhydrosiloxane) | 63148-57-2 | 1000 | Health | 100 | Health
poly(methylphenylsiloxane) | 63148-58-3 | 1000 | Health | 100 | Health
poly(neopentyl glycol adipate) | 27925-07-1 | Must Meet NAAQS | Health | Must Meet NAAQS | Health
poly(neopentyl glycol adipate) | 27925-07-1 | 4300 | Health | 430 | Health
poly(oxy-1,2-ethanediyl), .alpha.-tridecyl-.omega.-hydroxy-, phosphate, ammonium salt | 69029-43-2 | Must Meet NAAQS | Health | Must Meet NAAQS | Health
poly(oxy-1,2-ethanediyl), alpha-(nonylphenyl)-omega-hydroxy-, phosphate, ammonium salt | 68511-21-7 | Must Meet NAAQS | Health | Must Meet NAAQS | Health
poly(oxy-1,2-ethanediyl),alpha,alpha'-[[methyl[3-(tridecyloxy)propyl]iminio]di-2,1-ethanediyl]bis[omega-hydroxy-, branched, chlorides | 68610-19-5 | 180 | Health | 18 | Health
poly(oxypropylene) glycerol adipate | 68439-20-3 | Must Meet NAAQS | Health | Must Meet NAAQS | Health
poly(propylene glycol) | 25322-69-4 | Must Meet NAAQS | Health | Must Meet NAAQS | Health
poly(propylene glycol) | 25322-69-4 | 1000 | Health | 100 | Health
poly(propylene glycol) diglycidyl ether | 26142-30-3 | Must Meet NAAQS | Health | Must Meet NAAQS | Health
poly(propylene glycol) methacrylate | 39420-45-6 | Must Meet NAAQS | Health | Must Meet NAAQS | Health
poly(propylene glycol) methacrylate | 39420-45-6 | 1000 | Health | 100 | Health
poly(propylene glycol), tolylene 2,4-diisocyanate terminated | 9057-91-4 | 8.7 | Health | 0.87 | Health
poly(propylene oxide) | 25322-62-7 | 1000 | Health | 100 | Health
poly(styrene-co-alpha-methylstyrene) | 9011-11-4 | Must Meet NAAQS | Health | Must Meet NAAQS | Health
poly(vinyl butyral-co-vinyl alcohol-co-vinyl acetate) | 27360-07-2 | Must Meet NAAQS | Health | Must Meet NAAQS | Health
poly(vinyl butyral-co-vinyl alcohol-co-vinyl acetate) | 27560-07-2 | 50 | Health | 5 | Health
poly(vinyl chloride-co-isobutyl vinyl ether) | 25154-85-2 | Must Meet NAAQS | Health | Must Meet NAAQS | Health
poly(vinyl chloride-co-vinyl acetate-co-vinyl alcohol) | 25086-48-0 | Must Meet NAAQS | Health | Must Meet NAAQS | Health
poly(vinyl fluoride) | 24981-14-4 | Must Meet NAAQS | Health | Must Meet NAAQS | Health
poly-(vinyl chloride-co-vinyl acetate-co-hydroxypropyl acrylate) | 39317-41-4 | Must Meet NAAQS | Health | Must Meet NAAQS | Health
poly-pale ester 10 | 68475-37-6 | Must Meet NAAQS | Health | Must Meet NAAQS | Health
poly[di(ethylene glycol)/trimethylolpropane-alt-adipic acid], polyol | 28183-09-7 | Must Meet NAAQS | Health | Must Meet NAAQS | Health
poly[di(ethylene glycol)/trimethylolpropane-alt-adipic acid], polyol | 28183-09-7 | 1000 | Health | 100 | Health
poly[oxy(methyl-1,2-ethanediyl)], alpha, alpha'-(oxydi-2,1-ethanediyl) bis[omega-(aminomethylethoxy)-] | 194673-87-5 | 180 | Health | 18 | Health
poly[oxy{methyl-1,2-ethandiyl}, alpha-hydro-omega-hydroxy-, ether with bis{2-hydroxyethyl}amino}methyl]phenol [3:1] | 68909-26-2 | 600 | Health | 60 | Health
poly[oxy{methyl-1,2-ethanediyl},alpha-[2-{aminocarbonyl}amino]methylethyl]-omega-[2-aminocarbonyl]amino]methylethoxy]- | 65605-54-1 | 180 | Health | 18 | Health
polyacrylamide | 9003-05-8 | Must Meet NAAQS | Health | Must Meet NAAQS | Health
polyacrylic acid | 9003-01-4 | 18 | Health | 1.8 | Health
polyalkene, generic, not otherwise specified |  | Must Meet NAAQS | Health | Must Meet NAAQS | Health
polyalkene, generic, not otherwise specified |  | 1000 | Health | 100 | Health
polyalkylene glycol lubricant |  | 1000 | Health | 100 | Health
polyalkylene polydimethylsiloxane | 68938-54-5 | 1000 | Health | 100 | Health
polyalkylene polydimethylsiloxane | 68938-54-5 | Must Meet NAAQS | Health | Must Meet NAAQS | Health
polyalkylenepolyamine, polymer with 1,2-dichloroethane | 68439-78-1 | 100 | Health | 10 | Health
polyaluminum chloride | 1327-41-9 | 50 | Health | 5 | Health
polyalyldiglycol carbonate, polymeric abrasive | 25656-90-0 | Must Meet NAAQS | Health | Must Meet NAAQS | Health
polyalyldiglycol carbonate, polymeric abrasive | 25656-90-0 | 500 | Health | 50 | Health
polyamide |  | 100 | Health | 10 | Health
polyamide copolymer | 53637-51-7 | Must Meet NAAQS | Health | Must Meet NAAQS | Health
polyamide resin |  | Must Meet NAAQS | Health | Must Meet NAAQS | Health
polyamide/polyolefin thixotrope |  | 50 | Health | 5 | Health
polyamidoamide adduct |  | Must Meet NAAQS | Health | Must Meet NAAQS | Health
polyamidoamines | 106906-26-7 | Must Meet NAAQS | Health | Must Meet NAAQS | Health
polyamine, generic, not otherwise specified |  | 100 | Health | 10 | Health
polyaminoimidazoline, fatty acid amido amine |  | Must Meet NAAQS | Health | Must Meet NAAQS | Health
polybutene | 9003-29-6 | 5000 | Health | 500 | Health
polybutoxyethanol | 9004-77-7 | 600 | Health | 60 | Health
polycaprolactone triol | 37625-56-2 | 1000 | Health | 100 | Health
polychlorinated biphenyls | 1336-36-3 | 0.1 | Health | 0.01 | Health
polychlorinated dibenzodioxins (all congeners) |  |  |  | 3e-08 | Health
polycyclic aromatic hydrocarbons | 130498-29-2 | 0.5 | Health | 0.05 | Health
polycyclic aromatic hydrocarbons, < 10% b[a]p, not otherwise specified |  | 0.5 | Health | 0.05 | Health
polydextrose | 68424-04-4 | Must Meet NAAQS | Health | Must Meet NAAQS | Health
polydimethylsiloxane | 9016-00-6 | 1000 | Health | 100 | Health
polydimethylsiloxane | 9016-00-6 | Must Meet NAAQS | Health | Must Meet NAAQS | Health
polydimethylsiloxane, hydroxy terminated | 70131-67-8 | 1000 | Health | 100 | Health
polydimethylsiloxane, hydroxy terminated | 70131-67-8 | Must Meet NAAQS | Health | Must Meet NAAQS | Health
polyepichlorohydrin | 24969-06-0 | Must Meet NAAQS | Health | Must Meet NAAQS | Health
polyester diol (2-Oxepanone, polymer with 1,4-butanediol) | 31831-53-5 | 100 | Health | 10 | Health
polyester with acid functionality |  | Must Meet NAAQS | Health | Must Meet NAAQS | Health
polyester/acrylic/epoxy copolymer | 308064-77-9 | Must Meet NAAQS | Health | Must Meet NAAQS | Health
polyether polyol |  | Must Meet NAAQS | Health | Must Meet NAAQS | Health
polyether polyol |  | 1000 | Health | 100 | Health
polyetherether ketone | 29658-26-2 | Must Meet NAAQS | Health | Must Meet NAAQS | Health
polyethlene glycol phenyl ether phosphate | 39464-70-5 | Must Meet NAAQS | Health | Must Meet NAAQS | Health
polyethlene glycol phenyl ether phosphate | 39464-70-5 | 600 | Health | 60 | Health
polyethylene | 9002-88-4 | Must Meet NAAQS | Health | Must Meet NAAQS | Health
polyethylene glycol alkylphenyl ether | 9041-29-6 | 600 | Health | 60 | Health
polyethylene glycol dimethyl ether |  | 1000 | Health | 100 | Health
polyethylene glycol mono(3-(tetramethyl-1-(trimethylsiloxy)disiloxanyl)propyl)ether | 27306-78-1 | 1000 | Health | 100 | Health
polyethylene glycol mono(3-(tetramethyl-1-(trimethylsiloxy)disiloxanyl)propyl)ether | 27306-78-1 | Must Meet NAAQS | Health | Must Meet NAAQS | Health
polyethylene glycol mono(distyrylphenyl)ether | 104376-75-2 | 600 | Health | 60 | Health
polyethylene glycol mono-4-nonylphenyl ether | 26027-38-3 | 600 | Health | 60 | Health
polyethylene glycol monoalkyl ether | 9043-30-5 | 1000 | Health | 100 | Health
polyethylene glycol monomethyl ether | 95507-80-5 | 1000 | Health | 100 | Health
polyethylene glycol monooleate | 9004-96-0 | 200 | Health | 20 | Health
polyethylene glycol monooleyl ether | 9004-98-2 | 1000 | Health | 100 | Health
polyethylene imine | 9002-98-6 | 270 | Health | 27 | Health
polyethylene resin |  | Must Meet NAAQS | Health | Must Meet NAAQS | Health
polyethylene resin, modified |  | Must Meet NAAQS | Health | Must Meet NAAQS | Health
polyethylene terephthalate | 25038-59-9 | 50 | Health | 5 | Health
polyethyleneimine | 26913-06-4 | 125 | Health | 12.5 | Health
polyethylenepolyamine acetates | 68333-87-9 | 100 | Health | 10 | Health
polyethylenepolyamine-fatty acids, C18-unsaturated, dimer condensate | 68410-23-1 | Must Meet NAAQS | Health | Must Meet NAAQS | Health
polyethylenepolyamine-fatty acids, C18-unsaturated, dimer condensate | 68410-23-1 | 1000 | Health | 100 | Health
polyethylenepolyamines | 68131-73-7 | 100 | Health | 10 | Health
polyethylenepolyamines, ethoxylated, phosphonomethylated | 68966-36-9 | 100 | Health | 10 | Health
polyethylenepolyamines, ethoxylated, phosphonomethylated, sodium salt | 70900-16-2 | 180 | Health | 18 | Health
polyethylenepolyamines, monosalicyloyl-terminated | 68955-72-6 | Must Meet NAAQS | Health | Must Meet NAAQS | Health
polyethylenepolyamines, monosalicyloyl-terminated | 68955-72-6 | 1000 | Health | 100 | Health
polyethylenepolyamines, reaction products with succinic anhydride polyisobutenyl derivs. | 84605-20-9 | Must Meet NAAQS | Health | Must Meet NAAQS | Health
polyethylenepolyamines, reaction products with succinic anhydride polyisobutenyl derivs. | 84605-20-9 | 700 | Health | 70 | Health
polyethylenimine polyamide salts |  | 100 | Health | 10 | Health
polyglycerine | 25618-55-7 | 1000 | Health | 100 | Health
polyglycol, generic |  | 1000 | Health | 100 | Health
polyisobutenyl substituted succinic anhydrides AEEA | 185630-94-8 | 100 | Health | 10 | Health
polyisobutenyl substituted succinic anhydrides DMAPA | 118685-27-3 | 100 | Health | 10 | Health
polyisobutylenes | 9003-27-4 | 23000 | Health | 7100 | Health
polyisoprene | 9003-31-0 | Must Meet NAAQS | Health | Must Meet NAAQS | Health
polyketimine curing agent |  | Must Meet NAAQS | Health | Must Meet NAAQS | Health
polylactide resin | 9051-89-2 | Must Meet NAAQS | Health | Must Meet NAAQS | Health
polymaleic acid | 26099-09-2 | 1000 | Health | 100 | Health
polymer of methylethyl diallyl ammonium sodium sulfate |  | Must Meet NAAQS | Health | Must Meet NAAQS | Health
polymer, acrylic, not otherwise specified |  | Must Meet NAAQS | Health | Must Meet NAAQS | Health
polymer, acrylic, not otherwise specified |  | 500 | Health | 50 | Health
polymer, generic, not otherwise specified |  | Must Meet NAAQS | Health | Must Meet NAAQS | Health
polymer, generic, not otherwise specified |  | 1000 | Health | 100 | Health
polymeric amide concentrate, organic acid salt |  | 100 | Health | 10 | Health
polymeric amide condensate, sulfate |  | 100 | Health | 10 | Health
polymeric fatty acid amide, amine, or ester |  | Must Meet NAAQS | Health | Must Meet NAAQS | Health
polymeric mda (aniline formaldehyde polymer) | 25214-70-4 | Must Meet NAAQS | Health | Must Meet NAAQS | Health
polymerized 1,2-dihydro-2,2,4-trimethylquinoline | 26780-96-1 | Must Meet NAAQS | Health | Must Meet NAAQS | Health
polymers of epichlorohydrin/phenol/formaldehyde novolacs | 28064-14-4 | Must Meet NAAQS | Health | Must Meet NAAQS | Health
polymers of hexafluoropropylene epoxide | 60164-51-4 | Must Meet NAAQS | Health | Must Meet NAAQS | Health
polymethoxy bicyclic oxazolidine | 56709-13-8 | 50 | Health | 5 | Health
polymethylene polyphenyl and polyalkylphenyl amine | 69178-40-1 | 100 | Health | 10 | Health
polymethylene polyphenyl isocyanate | 9016-87-9 | 8.7 | Health | 0.87 | Health
polymethylenepolyphenylisocyanate, propoxylated glycerin polymer | 57029-46-6 | 8.7 | Health | 0.87 | Health
polymethylphenyl siloxanes | 63148-52-7 | 1000 | Health | 100 | Health
polymethylphenyl siloxanes | 63148-52-7 | Must Meet NAAQS | Health | Must Meet NAAQS | Health
polymethylsiloxane | 68440-84-6 | Must Meet NAAQS | Health | Must Meet NAAQS | Health
polymethylsiloxane | 68440-84-6 | 1000 | Health | 100 | Health
polyolefin alkyl phenol alkyl amine |  | 100 | Health | 10 | Health
polyolefin amide alkeneamine |  | 100 | Health | 10 | Health
polyoxy(methyl-1,2-ethanediyl), .alpha.,.alpha.-(phenylimino)bis(methyl-2,1-ethanediyl)bis.omega.-hydroxy- | 63549-56-4 | 100 | Health | 10 | Health
polyoxyalkylene sulfate |  | Must Meet NAAQS | Health | Must Meet NAAQS | Health
polyoxyethylene (23) lauryl ether | 9006-65-9 | 1000 | Health | 100 | Health
polyoxyethylene sorbitan monolaurate | 9005-64-5 | 600 | Health | 60 | Health
polyoxyethylene sorbitan monolaurate | 9005-64-5 | Must Meet NAAQS | Health | Must Meet NAAQS | Health
polyoxyethylene sorbitan trioleate | 9005-70-3 | 1000 | Health | 100 | Health
polyoxyethylene, lauryl ether, phosphate, potassium salt | 58318-92-6 | 600 | Health | 60 | Health
polyoxymethylene | 9002-81-7 | Must Meet NAAQS | Health | Must Meet NAAQS | Health
polyoxypropylenediamine | 9046-10-0 | 180 | Health | 18 | Health
polyphosphoric acid | 8017-16-1 | 10 | Health | 1 | Health
polyphosphoric acids, compds with ethoxylated coco alkylamines | 68132-19-4 | 600 | Health | 60 | Health
polyphosphoric acids, compds with ethoxylated coco alkylamines | 68132-19-4 | Must Meet NAAQS | Health | Must Meet NAAQS | Health
polyphosphoric acids, esters with 2-oxepanone-polyethylene glycol mono-Me ether-tetrahydro-2H-pyran-2-one reaction product, compds. with 2-(dibutylamino)ethanol | 162627-23-8 | Must Meet NAAQS | Health | Must Meet NAAQS | Health
polyphosphoric acids, esters with 2-oxepanone-polyethylene glycol mono-Me ether-tetrahydro-2H-pyran-2-one reaction product, compds. with 2-(dibutylamino)ethanol | 162627-23-8 | 1000 | Health | 100 | Health
polyphosphoric acids, esters with triethanolamine | 68131-71-5 | 600 | Health | 60 | Health
polyphosphoric acids, esters with triethanolamine | 68131-71-5 | Must Meet NAAQS | Health | Must Meet NAAQS | Health
polyphosphoric acids, esters with triethanolamine, sodium salts | 68131-72-6 | 10 | Health | 1 | Health
polyphosphoric acids, sodium salts | 68915-31-1 | 10 | Health | 1 | Health
polypropylene | 9003-07-0 | 1000 | Health | 100 | Health
polypropylene | 9003-07-0 | Must Meet NAAQS | Health | Must Meet NAAQS | Health
polypropylene glycol monomethyl ether | 37286-64-9 | 1000 | Health | 100 | Health
polypropylene polyoxyethylene monooctadecyl ether | 9038-43-1 | 1000 | Health | 100 | Health
polyquaternary amine chloride |  | 100 | Health | 10 | Health
polyquaternium 6 | 93357-85-8 | Must Meet NAAQS | Health | Must Meet NAAQS | Health
polysaccharides |  | Must Meet NAAQS | Health | Must Meet NAAQS | Health
polysilicic acid, ethyl ester | 9044-80-8 | Must Meet NAAQS | Health | Must Meet NAAQS | Health
polysiloxanes, di-Me, hydroxy-terminated, ethoxylated propoxylated | 64365-23-7 | Must Meet NAAQS | Health | Must Meet NAAQS | Health
polysiloxanes, di-Me, hydroxy-terminated, ethoxylated propoxylated | 64365-23-7 | 1000 | Health | 100 | Health
polysiloxanes, di-Me,3-[3-[(3-coco amidopropyl)dimethylammonio]-2-hydroxypropoxy]propylgroup-terminated, acetates, salts | 134737-05-6 | 1000 | Health | 100 | Health
polysiloxanes, di-Me,3-[3-[(3-coco amidopropyl)dimethylammonio]-2-hydroxypropoxy]propylgroup-terminated, acetates, salts | 134737-05-6 | Must Meet NAAQS | Health | Must Meet NAAQS | Health
polysiloxanes, di-Me,di-Ph, hydroxy-terminated | 68951-93-9 | Must Meet NAAQS | Health | Must Meet NAAQS | Health
polysiloxanes, di-Me,di-Ph, hydroxy-terminated | 68951-93-9 | 1000 | Health | 100 | Health
Polysorbate 80 | 9005-65-6 | 1000 | Health | 100 | Health
polystyrene | 9003-53-6 | Must Meet NAAQS | Health | Must Meet NAAQS | Health
polytetrafluoroethylene | 9002-84-0 | Must Meet NAAQS | Health | Must Meet NAAQS | Health
polytetramethylene glycols | 25190-06-1 | Must Meet NAAQS | Health | Must Meet NAAQS | Health
polytetramethylene glycols | 25190-06-1 | 1000 | Health | 100 | Health
polyurethane | 9009-54-5 | Must Meet NAAQS | Health | Must Meet NAAQS | Health
polyvinyl alcohol | 9002-89-5 | Must Meet NAAQS | Health | Must Meet NAAQS | Health
polyvinyl alcohol | 9002-89-5 | 100 | Health | 10 | Health
polyvinyl alcohol/formaldehyde/polyvinyl acetate copolymer | 63450-15-7 | Must Meet NAAQS | Health | Must Meet NAAQS | Health
polyvinyl butyral resin | 63148-65-2 | Must Meet NAAQS | Health | Must Meet NAAQS | Health
polyvinyl chloride | 9002-86-2 | 50 | Health | 5 | Health
polyvinyl terpolymer |  | Must Meet NAAQS | Health | Must Meet NAAQS | Health
Portland cement | 65997-15-1 | 50 | Health | 5 | Health
potassium | 7440-09-7 | 20 | Health | 2 | Health
potassium acetate | 127-08-2 | Must Meet NAAQS | Health | Must Meet NAAQS | Health
potassium acrylate | 10192-85-5 | Must Meet NAAQS | Health | Must Meet NAAQS | Health
potassium aluminosilicate | 12269-78-2 | 50 | Health | 5 | Health
potassium aluminum silicate | 68476-25-5 | 50 | Health | 5 | Health
potassium borates | 20786-60-1 | 20 | Health | 2 | Health
potassium borohydride | 13762-51-1 | 20 | Health | 2 | Health
potassium bromate | 7758-01-2 | 1 | Health | 0.1 | Health
potassium bromide | 7758-02-3 | Must Meet NAAQS | Health | Must Meet NAAQS | Health
potassium carbonate | 584-08-7 | Must Meet NAAQS | Health | Must Meet NAAQS | Health
potassium chloride | 7447-40-7 | Must Meet NAAQS | Health | Must Meet NAAQS | Health
potassium chromate | 7789-00-6 | 0.39 | Health | 0.0043 | Health
potassium citrate | 866-84-2 | Must Meet NAAQS | Health | Must Meet NAAQS | Health
potassium dichromate | 7778-50-9 | 0.39 | Health | 0.0043 | Health
potassium dicyanoaurate(I) | 13967-50-5 | 20 | Health | 2 | Health
potassium dihydrogen phosphate | 7778-77-0 | Must Meet NAAQS | Health | Must Meet NAAQS | Health
potassium dodecylbenzenesulfonic acid | 27177-77-1 | 30 | Health | 3 | Health
potassium ferricyanide | 13746-66-2 | Must Meet NAAQS | Health | Must Meet NAAQS | Health
potassium fluoborate | 14075-53-7 | Must Meet NAAQS | Health | Must Meet NAAQS | Health
potassium fluoride | 7789-23-3 | 17 | Health | 8.1 | Health
potassium fluoride ¦ For air permit reviews in agricultural areas with cattle | 7789-23-3 |  |  | 0.71 | Animal
potassium fluoride ¦ For air permit reviews in agricultural areas | 7789-23-3 | 2.8 | Vegetation | 0.57 | Vegetation
potassium fluoroalkyl carboxylate ¦ For air permit reviews in agricultural areas with cattle | 2991-51-7 |  |  | 0.71 | Animal
potassium fluoroalkyl carboxylate ¦ For air permit reviews in agricultural areas | 2991-51-7 | 2.8 | Vegetation | 0.57 | Vegetation
potassium fluoroalkyl carboxylate | 2991-51-7 | 17 | Health | 8.1 | Health
potassium fluozirconate | 16923-95-8 | 50 | Health | 5 | Health
potassium formate | 590-29-4 | Must Meet NAAQS | Health | Must Meet NAAQS | Health
potassium glycolate | 1932-50-9 | Must Meet NAAQS | Health | Must Meet NAAQS | Health
potassium humate | 68514-28-3 | Must Meet NAAQS | Health | Must Meet NAAQS | Health
potassium hydrogen diacetate | 4251-29-0 | Must Meet NAAQS | Health | Must Meet NAAQS | Health
potassium hydroxide | 1310-58-3 | 20 | Health | 2 | Health
potassium hydroxyacetate | 25904-89-6 | Must Meet NAAQS | Health | Must Meet NAAQS | Health
potassium iodide | 7681-11-0 | 50 | Health | 5 | Health
potassium laurate | 10124-65-9 | Must Meet NAAQS | Health | Must Meet NAAQS | Health
potassium n-methyldithiocarbamate solution | 137-41-7 | Must Meet NAAQS | Health | Must Meet NAAQS | Health
potassium nitrate | 7757-79-1 | Must Meet NAAQS | Health | Must Meet NAAQS | Health
potassium oleate | 143-18-0 | 100 | Health | 10 | Health
potassium oxide | 12136-45-7 | Must Meet NAAQS | Health | Must Meet NAAQS | Health
potassium permanganate | 7722-64-7 | 1 | Health | 0.1 | Health
potassium persulfate | 7727-21-1 | 10 | Health | 1 | Health
potassium phosphate tribasic | 7778-53-2 | Must Meet NAAQS | Health | Must Meet NAAQS | Health
potassium silicate | 1312-76-1 | Must Meet NAAQS | Health | Must Meet NAAQS | Health
potassium sorbate | 24634-61-5 | Must Meet NAAQS | Health | Must Meet NAAQS | Health
potassium stannate | 12142-33-5 | 20 | Health | 2 | Health
potassium sulfate (2:1) | 7778-80-5 | Must Meet NAAQS | Health | Must Meet NAAQS | Health
potassium sulfite | 10117-38-1 | Must Meet NAAQS | Health | Must Meet NAAQS | Health
potassium thiosulfate | 10294-66-3 | 20 | Health | 2 | Health
potassium titanate | 59766-31-3 | 50 | Health | 5 | Health
potassium tripolyphosphate | 13845-36-8 | Must Meet NAAQS | Health | Must Meet NAAQS | Health
potassium vanadate | 13769-43-2 | 0.5 | Health | 0.05 | Health
potassium zinc chromate | 11103-86-9 | 0.39 | Health | 0.0043 | Health
praseodymium chloride | 10361-79-2 | Must Meet NAAQS | Health | Must Meet NAAQS | Health
praseodymium oxide (Pr2O3) | 12036-32-7 | Must Meet NAAQS | Health | Must Meet NAAQS | Health
praseodymium(III) nitrate hexahydrate | 10361-80-5 | Must Meet NAAQS | Health | Must Meet NAAQS | Health
Pronamide | 23950-58-5 | Must Meet NAAQS | Health | Must Meet NAAQS | Health
Propachlor | 1918-16-7 | Must Meet NAAQS | Health | Must Meet NAAQS | Health
propamocarb hydrochloride | 25606-41-1 | 50 | Health | 5 | Health
propanaminium, 1-, N-(carboxymethyl)-N,N-dimethyl-3-([[3,3,4,4,5,5,6,6,7,7,8,8,8-tridecafluorooctyl]sulfonyl]amino)-,inner salt | 34455-29-3 | 200 | Health | 20 | Health
propane | 74-98-6 | Simple Asphyxiant | Health | Simple Asphyxiant | Health
propane-1,2-diol, propoxylated | 29434-03-5 | Must Meet NAAQS | Health | Must Meet NAAQS | Health
propane-1,2-diol, propoxylated | 29434-03-5 | 600 | Health | 60 | Health
Propanil | 709-98-8 | 15 | Health | 1.5 | Health
propargyl alcohol | 107-19-7 | 20 | Health | 2 | Health
propargyl butylcarbamate | 76114-73-3 | 50 | Health | 5 | Health
propazine | 139-40-2 | 50 | Health | 5 | Health
propenamide, homopolymer | 25038-45-3 | Must Meet NAAQS | Health | Must Meet NAAQS | Health
propenyl propyl benzoate | 197178-94-2 | 220 | Health | 22 | Health
propiconazole | 60207-90-1 | 70 | Health | 7 | Health
propionaldehyde | 123-38-6 | 92 | Odor | 40 | Health
propionaldehyde dipropyl acetal | 4744-11-0 | 1000 | Health | 100 | Health
propionamide | 79-05-0 | 1000 | Health | 100 | Health
propionic acid | 79-09-4 | 85 | Odor | 30 | Health
propionic anhydride | 123-62-6 | 250 | Health | 25 | Health
propionitrile | 107-12-0 | 140 | Health | 14 | Health
propiophenone | 93-55-0 | 190 | Health | 19 | Health
Propoxur | 114-26-1 | 5 | Health | 0.5 | Health
propoxylated alcohol - polyether polyol |  | 1500 | Health | 150 | Health
propoxylated C9-11 alcohols | 68920-69-4 | 600 | Health | 60 | Health
propoxylated neopentyl glycol diacrylate | 84170-74-1 | 10 | Health | 1 | Health
propoxylated tallow diamine |  | 400 | Health | 40 | Health
propyl acrylate | 925-60-0 | 60 | Odor | 20 | Health
propyl butylethylthiocarbamate | 1114-71-2 | 50 | Health | 5 | Health
propyl formate | 110-74-7 | 3000 | Health | 300 | Health
propyl nitrate | 627-13-4 | 1100 | Health | 110 | Health
propyl propionate | 106-36-5 | 4750 | Health | 475 | Health
propyl-2,2,6,6-tetramethylpiperidin-4-amine |  | 10 | Health | 1 | Health
propylamine | 107-10-8 | 120 | Health | 12 | Health
propylcyclohexane | 1678-92-8 | 3500 | Health | 350 | Health
propylcyclopentane | 2040-96-2 | 3500 | Health | 350 | Health
propylene | 115-07-1 | Simple Asphyxiant | Health | Simple Asphyxiant | Health
propylene carbonate | 108-32-7 | 500 | Health | 50 | Health
propylene diamine | 78-90-0 | 42 | Odor | 17 | Health
propylene dichloride still bottoms |  | 460 | Health | 46 | Health
propylene glycol | 57-55-6 | 1800 | Health | 18 | Health
propylene glycol allyl ether | 1331-17-5 | 330 | Health | 33 | Health
propylene glycol butyl ether | 29387-86-8 | 1000 | Health | 100 | Health
propylene glycol dibenzoate | 19224-26-1 | 220 | Health | 22 | Health
propylene glycol dinitrate | 6423-43-4 | 3 | Health | 0.3 | Health
propylene glycol isobutyl ether | 23436-19-3 | 2500 | Health | 250 | Health
propylene glycol isopropyl ether | 110-48-5 | 2600 | Health | 260 | Health
propylene glycol mono-n-butyl ether | 10215-33-5 | 730 | Health | 73 | Health
propylene glycol mono-t-butyl ether | 57018-52-7 | 730 | Health | 73 | Health
propylene glycol monoethyl ether | 1569-02-4 | 2200 | Health | 220 | Health
propylene glycol monopropyl ether | 30136-13-1 | 1000 | Health | 100 | Health
propylene glycol phenyl ether | 4169-04-4 | 1860 | Health | 186 | Health
propylene oxide | 75-56-9 | 70 | Health | 7 | Health
propylene oxide/styrene monomer |  | 250 | Health | 25 | Health
propylparaben | 94-13-3 | Must Meet NAAQS | Health | Must Meet NAAQS | Health
propyltriethoxysilane | 2550-02-9 | 1000 | Health | 100 | Health
propyltrimethoxysilane | 1067-25-0 | 1000 | Health | 100 | Health
propyne | 74-99-7 | 16400 | Health | 1640 | Health
protein hydrolysate | 9015-54-7 | 400 | Health | 40 | Health
proteinase | 9001-92-7 | 240 | Health | 24 | Health
Prothioconazole | 178928-70-6 | Must Meet NAAQS | Health | Must Meet NAAQS | Health
pumice | 1332-09-8 | Must Meet NAAQS | Health | Must Meet NAAQS | Health
pyran copolymer | 27100-68-1 | 1000 | Health | 100 | Health
pyran copolymer | 27100-68-1 | Must Meet NAAQS | Health | Must Meet NAAQS | Health
pyrene | 129-00-0 | 0.5 | Health | 0.05 | Health
Pyrethrum | 8003-34-7 | 50 | Health | 5 | Health
pyridine | 110-86-1 | 30 | Health | 3 | Health
pyridine, alkyl derivs., acetates | 168612-09-7 | Must Meet NAAQS | Health | Must Meet NAAQS | Health
pyridine, alkyl derivs., hydrochlorides | 68607-19-2 | 30 | Health | 3 | Health
pyridine, C1-13-alkyl derivs | 71077-16-2 | 30 | Health | 3 | Health
pyridines, alkyl | 68391-11-7 | 30 | Health | 3 | Health
pyridinium p-toluenesulfonate | 24057-28-1 | 30 | Health | 3 | Health
pyrimidines, not otherwise specified |  | 20 | Health | 2 | Health
pyrogallic acid | 87-66-1 | 20 | Health | 2 | Health
pyrolysis fuel oil (< 25% benzene) | 69013-21-4 | 250 | Health | 25 | Health
pyrolysis gasoline (< 40% benzene) |  | 420 | Health | 11 | Health
pyrolysis gasoline (< 70% benzene) | 68921-67-5 | 240 | Health | 6.4 | Health
pyromellitic acid | 89-05-4 | 2.5 | Health | 0.25 | Health
pyromellitic dianhydride | 89-32-7 | 2.5 | Health | 0.25 | Health
pyrrole | 109-97-7 | 20 | Health | 2 | Health
pyrroles, undefined |  | 20 | Health | 2 | Health
pyruvic acid | 127-17-3 | 1000 | Health | 100 | Health
quaternary amines |  | Must Meet NAAQS | Health | Must Meet NAAQS | Health
quaternary amines in isopropyl alcohol | 68603-70-3 | Must Meet NAAQS | Health | Must Meet NAAQS | Health
quaternary ammonium chloride (dimethyl ammonium chloride and dimethyl benzyl ammonium chloride) |  | Must Meet NAAQS | Health | Must Meet NAAQS | Health
quaternary ammonium compds, (oxydi-2,1-ethanediyl)bis(coco alkyldimethyl, dichlorides) | 68607-28-3 | Must Meet NAAQS | Health | Must Meet NAAQS | Health
quaternary ammonium compds, benzyl-C10-16-alkyldimethyl, chlorides | 68989-00-4 | Must Meet NAAQS | Health | Must Meet NAAQS | Health
quaternary ammonium compds, benzyl-C12-16-alkyldimethyl, chlorides | 68424-85-1 | Must Meet NAAQS | Health | Must Meet NAAQS | Health
quaternary ammonium compds, benzyl-C12-18-alkyldimethyl, chlorides | 68391-01-5 | Must Meet NAAQS | Health | Must Meet NAAQS | Health
quaternary ammonium compds, benzylbis(hydroxyethyl)rosin alkyl, chlorides | 68410-70-8 | Must Meet NAAQS | Health | Must Meet NAAQS | Health
quaternary ammonium compds, benzylcoco alkyldimethyl, chlorides | 61789-71-7 | Must Meet NAAQS | Health | Must Meet NAAQS | Health
quaternary ammonium compds, bis(hydrogenated tallow alkyl)dimethyl salts with montmorillonite | 68911-87-5 | Must Meet NAAQS | Health | Must Meet NAAQS | Health
quaternary ammonium compds, trimethylsoya alkyl, chlorides | 61790-41-8 | Must Meet NAAQS | Health | Must Meet NAAQS | Health
quaternary ammonium compds, trimethyltallow alkyl, chlorides | 8030-78-2 | Must Meet NAAQS | Health | Must Meet NAAQS | Health
quaternary ammonium compounds |  | Must Meet NAAQS | Health | Must Meet NAAQS | Health
quaternary ammonium compounds, benzyl (hydrotreated tallowalkyl) dimethyl, chloride compds with hectorite | 71011-25-1 | Must Meet NAAQS | Health | Must Meet NAAQS | Health
quaternary ammonium compounds, benzyl(hydrogenated tallow alkyl)dimethyl, chlorides | 61789-72-8 | Must Meet NAAQS | Health | Must Meet NAAQS | Health
quaternary ammonium compounds, benzyl(hydrogenated tallow alkyl)dimethyl, salts with bentonite | 71011-24-0 | Must Meet NAAQS | Health | Must Meet NAAQS | Health
quaternary ammonium compounds, benzyl(hydrogenated tallow alkyl)dimethyl, stearates, salts with bentonite | 121888-68-4 | Must Meet NAAQS | Health | Must Meet NAAQS | Health
quaternary ammonium compounds, benzylcoco alkylbis(hydroxyethyl), chlorides | 61789-68-2 | Must Meet NAAQS | Health | Must Meet NAAQS | Health
quaternary ammonium compounds, benzylcoco alkylbis(hydroxyethyl), chlorides | 61789-68-2 | 600 | Health | 60 | Health
quaternary ammonium compounds, bis(hydrogenated tallow alkyl)dimethyl, chlorides | 61789-80-8 | Must Meet NAAQS | Health | Must Meet NAAQS | Health
quaternary ammonium compounds, bis(hydrogenated tallow alkyl)dimethyl, salts with hectorite | 71011-27-3 | Must Meet NAAQS | Health | Must Meet NAAQS | Health
quaternary ammonium compounds, C12-18-alkyl[(ethylphenyl)methyl]dimethyl, chlorides | 68956-79-6 | Must Meet NAAQS | Health | Must Meet NAAQS | Health
quaternary ammonium compounds, di-C8-10-alkyldimethyl, chlorides | 68424-95-3 | Must Meet NAAQS | Health | Must Meet NAAQS | Health
quaternary ammonium compounds, dicoco alkyldimethyl, chlorides | 61789-77-3 | Must Meet NAAQS | Health | Must Meet NAAQS | Health
quaternary ammonium compounds, tri-C(sub 8-10)-alkylmethyl-, chlorides (Aliquat 336) | 63393-96-4 | Must Meet NAAQS | Health | Must Meet NAAQS | Health
quinacridone | 1047-16-1 | Must Meet NAAQS | Health | Must Meet NAAQS | Health
quinacridone quinone gold | 1503-48-6 | Must Meet NAAQS | Health | Must Meet NAAQS | Health
quinoline | 91-22-5 | 260 | Health | 26 | Health
raffinates (petroleum), sorption process | 64741-85-1 | 3500 | Health | 350 | Health
rapeseed oil, methyl esters | 73891-99-3 | Must Meet NAAQS | Health | Must Meet NAAQS | Health
rapeseed oil, methyl esters | 73891-99-3 | 1000 | Health | 100 | Health
rare earth oxides | 68188-83-0 | Must Meet NAAQS | Health | Must Meet NAAQS | Health
reaction product of acetephenone, formaldehyde, methanol, acetic acid, cyclohexylamine | 224635-63-6 | Must Meet NAAQS | Health | Must Meet NAAQS | Health
reclaimed petroleum waste oil | 68476-53-9 | 3500 | Health | 350 | Health
Red 3 Pigment | 2425-85-6 | Must Meet NAAQS | Health | Must Meet NAAQS | Health
Red 52:1 Pigment | 52202-90-1 | Must Meet NAAQS | Health | Must Meet NAAQS | Health
refined soybean oil | 8001-22-7 | 1000 | Health | 100 | Health
residual oils (petroleum), clay-treated | 64742-41-2 | 1000 | Health | 100 | Health
residual oils (petroleum), solvent deasphalted | 64741-95-3 | 1000 | Health | 100 | Health
residues (petroleum) vaccum | 64741-56-6 | 350 | Health | 35 | Health
residues (petroleum), atm. tower | 64741-45-3 | 1250 | Health | 125 | Health
residues (petroleum), catalytic reformer fractionator | 64741-67-9 | 1000 | Health | 100 | Health
resin acids and rosin acids, barium salts | 68188-14-7 | 5 | Health | 0.5 | Health
resin acids and rosin acids, polymd., esters with pentaerythritol | 65997-12-8 | Must Meet NAAQS | Health | Must Meet NAAQS | Health
resin acids and rosin acids, potassium salts | 61790-50-9 | Must Meet NAAQS | Health | Must Meet NAAQS | Health
resin, generic |  | Must Meet NAAQS | Health | Must Meet NAAQS | Health
Resmethrin | 10453-86-8 | 50 | Health | 5 | Health
resorcinol | 108-46-3 | 450 | Health | 45 | Health
RFA Gasoline (< 1% benzene) |  | 3500 | Health | 350 | Health
Rhenosin | 52613-22-6 | 40 | Health | 4 | Health
rheological additive (flow agent) |  | Must Meet NAAQS | Health | Must Meet NAAQS | Health
rhodium | 7440-16-6 | 1 | Health | 0.1 | Health
rhodium, insoluble compounds |  | 1 | Health | 0.1 | Health
rhodium, soluble compounds |  | 0.01 | Health | 0.001 | Health
RHT base oils |  | 1000 | Health | 100 | Health
ROL Feedstock | 64741-97-5 | 3500 | Health | 350 | Health
Ronnel | 299-84-3 | 50 | Health | 5 | Health
rosin | 8050-09-7 | Must Meet NAAQS | Health | Must Meet NAAQS | Health
rosin alkyl amine | 61790-47-4 | 50 | Health | 5 | Health
rosin alkyl amine ethoxylated | 61791-17-1 | 50 | Health | 5 | Health
rosin amine D acetate | 54842-64-7 | 100 | Health | 10 | Health
rosin core solder, decomposition products |  | 1 | Health | 0.1 | Health
rosin ester | 65997-13-9 | Must Meet NAAQS | Health | Must Meet NAAQS | Health
rosin, distillation overheads | 68425-08-1 | Must Meet NAAQS | Health | Must Meet NAAQS | Health
rosin, fumarated, polymer with ethylene glycol and pentaerythritol | 68152-57-8 | Must Meet NAAQS | Health | Must Meet NAAQS | Health
rosin, hydrogenated | 65997-06-0 | Must Meet NAAQS | Health | Must Meet NAAQS | Health
rosin, low boiling fraction | 68783-82-4 | Must Meet NAAQS | Health | Must Meet NAAQS | Health
rosin, maleated | 8050-28-0 | Must Meet NAAQS | Health | Must Meet NAAQS | Health
rosin, maleated, polymer with bisphenol A, formaldehyde and pentaerythritol | 68152-61-4 | Must Meet NAAQS | Health | Must Meet NAAQS | Health
rosin, maleated, polymer with branched 4-nonylphenol, formaldehyde and pentaerythritol | 185765-80-4 | Must Meet NAAQS | Health | Must Meet NAAQS | Health
rosin, maleated, polymer with p-tert-butylphenol, formaldehyde and pentaerythritol | 68082-96-2 | Must Meet NAAQS | Health | Must Meet NAAQS | Health
rosin, maleated, polymer with pentaerythritol | 68333-69-7 | Must Meet NAAQS | Health | Must Meet NAAQS | Health
rosin, polymer with bisphenol A, p-tert-butylphenol, formaldehyde and pentaerythritol | 68554-29-0 | Must Meet NAAQS | Health | Must Meet NAAQS | Health
rosin, polymer with phenol | 68083-03-4 | Must Meet NAAQS | Health | Must Meet NAAQS | Health
rosin, polymerized | 65997-05-9 | Must Meet NAAQS | Health | Must Meet NAAQS | Health
rosin, sodium salt | 61790-51-0 | Must Meet NAAQS | Health | Must Meet NAAQS | Health
rosine gum, hydrogenated and ammoniated | 12698-87-2 | 100 | Health | 10 | Health
Rotenone | 83-79-4 | 50 | Health | 5 | Health
rubber | 9006-04-6 | Must Meet NAAQS | Health | Must Meet NAAQS | Health
rubber, synthetic, acrylic | 67254-76-6 | Must Meet NAAQS | Health | Must Meet NAAQS | Health
rubidium | 7440-17-7 | 25 | Health | 2.5 | Health
ruthenium | 7440-18-8 | 30 | Health | 3 | Health
S-allyl O-pentyl dithiocarbonate | 2956-12-9 | 170 | Health | 17 | Health
S-ethyl dipropylthiocarbamate | 759-94-4 | Must Meet NAAQS | Health | Must Meet NAAQS | Health
S-triazine-1,3,5(2H, 4H, 6H)-triethanol | 4719-04-4 | 110 | Health | 11 | Health
saccharin sodium | 128-44-9 | Must Meet NAAQS | Health | Must Meet NAAQS | Health
Saccharine | 81-07-2 | Must Meet NAAQS | Health | Must Meet NAAQS | Health
safflower oil | 8001-23-8 | 1000 | Health | 100 | Health
safrole | 94-59-7 | 350 | Health | 35 | Health
salicylaldehyde | 90-02-8 | 90 | Health | 9 | Health
salicylic acid | 69-72-7 | 50 | Health | 5 | Health
samarium chloride | 10361-82-7 | 50 | Health | 5 | Health
Sandalore | 65113-99-7 | 1900 | Health | 190 | Health
sarcosine | 107-97-1 | Must Meet NAAQS | Health | Must Meet NAAQS | Health
sec-amyl acetate | 626-38-0 | 2700 | Health | 270 | Health
sec-butyl acetate | 105-46-4 | 9500 | Health | 950 | Health
sec-butyl alcohol | 78-92-2 | 3000 | Health | 300 | Health
sec-butyl chloride | 78-86-4 | 2700 | Health | 270 | Health
sec-butyl chloroformate | 17462-58-7 | 18 | Health | 1.8 | Health
sec-butyl mercaptan | 513-53-1 | 0.33 | Odor | 1.8 | Health
sec-butyl methyl ether | 6795-87-5 | 1800 | Health | 180 | Health
sec-butylamine | 13952-84-6 | 60 | Health | 6 | Health
sec-butylcyclohexane | 7058-01-7 | 3500 | Health | 350 | Health
sec-dodecyl mercaptan | 94903-61-4 | 8 | Health | 0.8 | Health
sec-pentanol | 6032-29-7 | 730 | Health | 73 | Health
secondary alcohol (C12-14) ethoxylates | 84133-50-6 | 600 | Health | 60 | Health
selenious acid | 7783-00-8 | 2 | Health | 0.2 | Health
selenium | 7782-49-2 | 2 | Health | 0.2 | Health
selenium hexafluoride | 7783-79-1 | 2 | Health | 0.2 | Health
selenium oxide | 7446-08-4 | 2 | Health | 0.2 | Health
Sepiolite | 63800-37-3 | 40 | Health | 4 | Health
severely solvent refined heavy naphthenic distillate | 64741-96-4 | 3500 | Health | 350 | Health
silane | 7803-62-5 | 70 | Health | 7 | Health
silica gel | 63231-67-4 | Must Meet NAAQS | Health | Must Meet NAAQS | Health
silica, (ethenyldimethylsilyl)oxy- and (trimethylsilyl)oxy-, modified | 68988-89-6 | Must Meet NAAQS | Health | Must Meet NAAQS | Health
silica, amorphous (fume) | 69012-64-2 | 27 | Health | 2 | Health
silica, amorphous (fused) | 60676-86-0 | 27 | Health | 2 | Health
silica, amorphous (precipitated silica and silica gel) | 112926-00-8 | 27 | Health | 2 | Health
silica, amorphous (pyrogenic colloidal silica) | 112945-52-5 | 27 | Health | 2 | Health
silica, amorphous (synthetic amorphous) | 7631-86-9 | 27 | Health | 2 | Health
silica, amorphous (uncalcined diatomaceous earth) | 61790-53-2 | 27 | Health | 2 | Health
silica, amorphous and non-crystalline forms |  | 27 | Health | 2 | Health
silica, crystalline (cristobalite) | 14464-46-1 | 14 |  | 0.27 | Health
silica, crystalline (cristobalite) | 14464-46-1 | 14 | Health
silica, crystalline (quartz) | 14808-60-7 | 14 | Health | 0.27 | Health
silica, crystalline (quartz) | 14808-60-7 | 14 | Health
silica, crystalline (tridymite) | 15468-32-3 | 14 | Health | 0.27 | Health
silica, crystalline (tridymite) | 15468-32-3 | 14 | Health
silica, crystalline (tripoli) | 1317-95-9 | 14 | Health
silica, crystalline (tripoli) | 1317-95-9 | 14 | Health | 0.27 | Health
silica, crystalline forms |  | 14 | Health
silica, crystalline forms |  | 14 |  | 0.27 | Health
silica, gel | 7699-41-4 | 27 | Health | 2 | Health
silicate, alkyl or inorganic |  | Must Meet NAAQS | Health | Must Meet NAAQS | Health
silicic acid | 1343-98-2 | Must Meet NAAQS | Health | Must Meet NAAQS | Health
silicic acid (H4SiO4), tetrakis(2-butoxyethyl) ester | 18765-38-3 | 1000 | Health | 100 | Health
silicic acid (H4SiO4), tetrakis(2-butoxyethyl) ester | 18765-38-3 | Must Meet NAAQS | Health | Must Meet NAAQS | Health
silicic acid, aluminum magnesium sodium salt | 12040-43-6 | 40 | Health | 4 | Health
silicic acid, aluminum potassium sodium salt | 12736-96-8 | 50 | Health | 5 | Health
silicic acid, aluminum salt | 1335-30-4 | 50 | Health | 5 | Health
silicon | 7440-21-3 | Must Meet NAAQS | Health | Must Meet NAAQS | Health
silicon carbide | 409-21-2 | Must Meet NAAQS | Health | Must Meet NAAQS | Health
silicon difluoride | 39384-00-4 | 17 | Health | 8.1 | Health
silicon difluoride ¦ For air permit reviews in agricultural areas with cattle | 39384-00-4 |  |  | 0.71 | Animal
silicon difluoride ¦ For air permit reviews in agricultural areas | 39384-00-4 | 2.8 | Vegetation | 0.57 | Vegetation
silicon fluoride ¦ For air permit reviews in agricultural areas | 13966-66-0 | 2.8 | Vegetation | 0.57 | Vegetation
silicon fluoride ¦ For air permit reviews in agricultural areas with cattle | 13966-66-0 |  |  | 0.71 | Animal
silicon fluoride | 13966-66-0 | 17 | Health | 8.1 | Health
silicon monoxide | 10097-28-6 | 50 | Health | 5 | Health
silicon nitride | 12033-89-5 | Must Meet NAAQS | Health | Must Meet NAAQS | Health
silicon tetrabromide | 7789-66-4 | 25 | Health | 2.5 | Health
Silicon tetrachloride | 10026-04-7 | 70 | Health | 7 | Health
silicon tetrafluoride | 7783-61-1 | 17 | Health | 8.1 | Health
silicon tetrafluoride ¦ For air permit reviews in agricultural areas with cattle | 7783-61-1 |  |  | 0.71 | Animal
silicon tetrafluoride ¦ For air permit reviews in agricultural areas | 7783-61-1 | 2.8 | Vegetation | 0.57 | Vegetation
silicon tetraiodide | 13465-84-4 | Must Meet NAAQS | Health | Must Meet NAAQS | Health
silicone oil | 63148-62-9 | 1000 | Health | 100 | Health
silicone oil | 63148-62-9 | Must Meet NAAQS | Health | Must Meet NAAQS | Health
silicone soya alkyd polymer | 71251-07-5 | Must Meet NAAQS | Health | Must Meet NAAQS | Health
silicone, generic |  | Must Meet NAAQS | Health | Must Meet NAAQS | Health
silicone-alkyd resin |  | Must Meet NAAQS | Health | Must Meet NAAQS | Health
silicones, di-Me |  | Must Meet NAAQS | Health | Must Meet NAAQS | Health
silicones, di-Me |  | 1000 | Health | 100 | Health
siloxanes and silicones, di-Me, (dimethylamino)-terminated | 67762-92-9 | 1000 | Health | 100 | Health
siloxanes and silicones, di-Me, (dimethylamino)-terminated | 67762-92-9 | Must Meet NAAQS | Health | Must Meet NAAQS | Health
siloxanes and silicones, di-Me, 3-hydroxypropyl group-terminated, ethers with polyethylene-polypropylene glycol mono-Me ether | 157479-55-5 | Must Meet NAAQS | Health | Must Meet NAAQS | Health
siloxanes and silicones, di-Me, 3-hydroxypropyl group-terminated, ethers with polyethylene-polypropylene glycol mono-Me ether | 157479-55-5 | 1000 | Health | 100 | Health
siloxanes and Silicones, di-Me, 3-hydroxypropyl group-terminated, ethoxylated | 102783-01-7 | Must Meet NAAQS | Health | Must Meet NAAQS | Health
siloxanes and Silicones, di-Me, 3-hydroxypropyl group-terminated, ethoxylated | 102783-01-7 | 1000 | Health | 100 | Health
siloxanes and silicones, di-Me, 3-hydroxypropyl Me, ethers with polyethylene-polypropylene glycol mono-Me ether | 67762-85-0 | 1000 | Health | 100 | Health
siloxanes and silicones, di-Me, 3-hydroxypropyl Me, ethers with polyethylene-polypropylene glycol mono-Me ether | 67762-85-0 | Must Meet NAAQS | Health | Must Meet NAAQS | Health
siloxanes and silicones, di-Me, 3-hydroxypropyl Me, ethoxylated propoxylated | 68937-55-3 | 1000 | Health | 100 | Health
siloxanes and silicones, di-Me, 3-hydroxypropyl Me, ethoxylated propoxylated | 68937-55-3 | Must Meet NAAQS | Health | Must Meet NAAQS | Health
siloxanes and silicones, di-Me, acetate-terminated | 68440-60-8 | 1000 | Health | 100 | Health
siloxanes and silicones, di-Me, acetate-terminated | 68440-60-8 | Must Meet NAAQS | Health | Must Meet NAAQS | Health
siloxanes and silicones, di-Me, hydrogen-terminated, reaction products with 2,2-bis(((1-oxo-2-propen-1-yl)oxy)methyl)-1,3-propanediyl diacrylate | 157811-87-5 | 1000 | Health | 100 | Health
siloxanes and silicones, di-Me, hydrogen-terminated, reaction products with 2,2-bis(((1-oxo-2-propen-1-yl)oxy)methyl)-1,3-propanediyl diacrylate | 157811-87-5 | Must Meet NAAQS | Health | Must Meet NAAQS | Health
siloxanes and silicones, di-Me, hydroxy-terminated, ethers with polyethylene-polypropylene glycol mono-Bu ether and polypropylene glycol | 189354-72-1 | 1000 | Health | 100 | Health
siloxanes and silicones, di-Me, hydroxy-terminated, ethers with polyethylene-polypropylene glycol mono-Bu ether and polypropylene glycol | 189354-72-1 | Must Meet NAAQS | Health | Must Meet NAAQS | Health
siloxanes and silicones, di-Me, reaction products with 1,1,1,3,3,3-hexamethyldisiloxane and Me hydrogen siloxanes | 69430-46-2 | 1000 | Health | 100 | Health
siloxanes and silicones, di-Me, reaction products with 1,1,1,3,3,3-hexamethyldisiloxane and Me hydrogen siloxanes | 69430-46-2 | Must Meet NAAQS | Health | Must Meet NAAQS | Health
siloxanes and silicones, dimethyl, methyl hydrogen | 68037-59-2 | Must Meet NAAQS | Health | Must Meet NAAQS | Health
siloxanes and silicones, dimethyl, methyl hydrogen | 68037-59-2 | 1000 | Health | 100 | Health
siloxanes and silicones, Me 3,3,3-trifluoropropyl, hydroxy-terminated | 68607-77-2 | 1000 | Health | 100 | Health
siloxanes and silicones, Me 3,3,3-trifluoropropyl, hydroxy-terminated | 68607-77-2 | Must Meet NAAQS | Health | Must Meet NAAQS | Health
siloxanes and silicones, methyl methoxy, polymers with methyl silsesquioxanes | 68037-85-4 | 1000 | Health | 100 | Health
siloxanes, di-Me |  | Must Meet NAAQS | Health | Must Meet NAAQS | Health
siloxanes, di-Me |  | 1000 | Health | 100 | Health
silver | 7440-22-4 | 0.1 | Health | 0.01 | Health
silver chloride | 7783-90-6 | 0.1 | Health | 0.01 | Health
silver cyanide | 506-64-9 | 0.1 | Health | 0.01 | Health
silver nitrate | 7761-88-8 | 0.1 | Health | 0.01 | Health
silver plated aluminum |  | 0.1 | Health | 0.01 | Health
Simethicone | 8050-81-5 | 1000 | Health | 100 | Health
Simethicone | 8050-81-5 | Must Meet NAAQS | Health | Must Meet NAAQS | Health
slurry oil, clarified | 64741-62-4 | 1000 | Health | 100 | Health
smectite clay | 12199-37-0 | 20 | Health | 2 | Health
soda lime glass |  | Must Meet NAAQS | Health | Must Meet NAAQS | Health
soda lime glass microbeads |  | Must Meet NAAQS | Health | Must Meet NAAQS | Health
sodium | 7440-23-5 | Must Meet NAAQS | Health | Must Meet NAAQS | Health
sodium (ethylenediamine)tetramethylenephosphonate | 22036-77-7 | Must Meet NAAQS | Health | Must Meet NAAQS | Health
sodium 2,3-dinonyl-1-naphthalenesulfonate | 26834-28-6 | Must Meet NAAQS | Health | Must Meet NAAQS | Health
sodium 2-ethylhexanoate | 19766-89-3 | Must Meet NAAQS | Health | Must Meet NAAQS | Health
sodium 2-mercaptobenzothiazole | 2492-26-4 | 35 | Health | 3.5 | Health
sodium 2-naphthalenesulfonate | 532-02-5 | Must Meet NAAQS | Health | Must Meet NAAQS | Health
sodium 3-[(2-carboxyethyl)(dodecyl)amino]propanoate | 14960-06-6 | 600 | Health | 60 | Health
sodium acetate, anhydrous | 127-09-3 | Must Meet NAAQS | Health | Must Meet NAAQS | Health
sodium alkyl sulfate |  | Must Meet NAAQS | Health | Must Meet NAAQS | Health
sodium aluminate | 1302-42-7 | 20 | Health | 2 | Health
sodium alumino silicate hydrate | 1344-00-9 | 20 | Health | 2 | Health
sodium aluminum hydride | 13770-96-2 | 20 | Health | 2 | Health
sodium azide | 26628-22-8 | 2 | Health | 0.2 | Health
sodium benzoate | 532-32-1 | Must Meet NAAQS | Health | Must Meet NAAQS | Health
sodium bicarbonate | 144-55-8 | Must Meet NAAQS | Health | Must Meet NAAQS | Health
sodium bifluoride ¦ For air permit reviews in agricultural areas with cattle | 1333-83-1 |  |  | 0.71 | Animal
sodium bifluoride | 1333-83-1 | 17 | Health | 8.1 | Health
sodium bifluoride ¦ For air permit reviews in agricultural areas | 1333-83-1 | 2.8 | Vegetation | 0.57 | Vegetation
sodium bis(2-methoxyethoxy)aluminumhydride | 22722-98-1 | 20 | Health | 2 | Health
sodium bisulfate | 7681-38-1 | Must Meet NAAQS | Health | Must Meet NAAQS | Health
sodium bisulfite | 7631-90-5 | Must Meet NAAQS | Health | Must Meet NAAQS | Health
sodium borate decahydrate | 1303-96-4 | 20 | Health | 2 | Health
sodium borohydride | 16940-66-2 | 1 | Health | 0.1 | Health
sodium borosilicate | 50815-87-7 | Must Meet NAAQS | Health | Must Meet NAAQS | Health
sodium bromide | 7647-15-6 | Must Meet NAAQS | Health | Must Meet NAAQS | Health
sodium C14-16 olefin sulfonate | 68439-57-6 | Must Meet NAAQS | Health | Must Meet NAAQS | Health
sodium C14-16 olefin sulfonate | 68439-57-6 | 600 | Health | 60 | Health
sodium calcium pentaborate octahydrate | 1319-33-1 | 20 | Health | 2 | Health
sodium carbonate | 497-19-8 | Must Meet NAAQS | Health | Must Meet NAAQS | Health
sodium chlorate | 7775-09-9 | Must Meet NAAQS | Health | Must Meet NAAQS | Health
sodium chloride | 7647-14-5 | Must Meet NAAQS | Health | Must Meet NAAQS | Health
sodium chlorite 25% | 7758-19-2 | 20 | Health | 2 | Health
sodium chloroacetate | 3926-62-3 | 25 | Health | 2.5 | Health
sodium chromate | 7775-11-3 | 0.39 | Health | 0.0043 | Health
Sodium chromite | 12314-42-0 | 3.6 | Health | 0.041 | Health
sodium citrate | 68-04-2 | Must Meet NAAQS | Health | Must Meet NAAQS | Health
sodium citrate dihydrate | 6132-04-3 | Must Meet NAAQS | Health | Must Meet NAAQS | Health
sodium cocoyl isethionate | 61789-32-0 | 600 | Health | 60 | Health
sodium cocoyl isethionate | 61789-32-0 | Must Meet NAAQS | Health | Must Meet NAAQS | Health
sodium cocoyl sarcosinate | 61791-59-1 | 600 | Health | 60 | Health
sodium cresylate | 34689-46-8 | 4.4 | Odor | 10 | Health
sodium cyanide | 143-33-9 | 50 | Health | 5 | Health
sodium D-glycero-D-gulo-heptonate | 13007-85-7 | Must Meet NAAQS | Health | Must Meet NAAQS | Health
sodium decanoate | 1002-62-6 | Must Meet NAAQS | Health | Must Meet NAAQS | Health
sodium dichromate | 10588-01-9 | 0.39 | Health | 0.0043 | Health
sodium dichromate, dihydrate | 7789-12-0 | 0.39 | Health | 0.0043 | Health
sodium diethyldithiocarbamate | 148-18-5 | 20 | Health | 2 | Health
sodium dihydrogen phosphate monohydrate | 10049-21-5 | Must Meet NAAQS | Health | Must Meet NAAQS | Health
sodium diphenylamine-4-sulfonate | 6152-67-6 | Must Meet NAAQS | Health | Must Meet NAAQS | Health
sodium DL-malate | 676-46-0 | Must Meet NAAQS | Health | Must Meet NAAQS | Health
sodium dodecyl sulfate | 151-21-3 | Must Meet NAAQS | Health | Must Meet NAAQS | Health
sodium dodecylbenzenesulfonate | 25155-30-0 | 30 | Health | 3 | Health
sodium erythorbate | 6381-77-7 | Must Meet NAAQS | Health | Must Meet NAAQS | Health
sodium ethoxide | 141-52-6 | 20 | Health | 2 | Health
sodium fluoborate ¦ For air permit reviews in agricultural areas | 13755-29-8 | 2.8 | Vegetation | 0.57 | Vegetation
sodium fluoborate | 13755-29-8 | 17 | Health | 8.1 | Health
sodium fluoborate ¦ For air permit reviews in agricultural areas with cattle | 13755-29-8 |  |  | 0.71 | Animal
sodium fluoride | 7681-49-4 | 17 | Health | 8.1 | Health
sodium fluoride ¦ For air permit reviews in agricultural areas | 7681-49-4 | 2.8 | Vegetation | 0.57 | Vegetation
sodium fluoride ¦ For air permit reviews in agricultural areas with cattle | 7681-49-4 |  |  | 0.71 | Animal
sodium fluoroacetate | 62-74-8 | 0.5 | Health | 0.05 | Health
sodium formaldehyde bisulfite | 870-72-4 | 930 | Health | 93 | Health
sodium formaldehyde bisulfite | 870-72-4 | Must Meet NAAQS | Health | Must Meet NAAQS | Health
sodium formate | 141-53-7 | Must Meet NAAQS | Health | Must Meet NAAQS | Health
sodium gluconate | 527-07-1 | 2000 | Health | 200 | Health
sodium glycolate | 2836-32-0 | Must Meet NAAQS | Health | Must Meet NAAQS | Health
sodium hexametaphosphate | 10124-56-8 | Must Meet NAAQS | Health | Must Meet NAAQS | Health
sodium hexyl sulfate | 2207-98-9 | Must Meet NAAQS | Health | Must Meet NAAQS | Health
sodium hydrosulfide | 16721-80-5 | Must Meet NAAQS | Health | Must Meet NAAQS | Health
sodium hydrosulfite | 7775-14-6 | Must Meet NAAQS | Health | Must Meet NAAQS | Health
sodium hydroxide | 1310-73-2 | 20 | Health | 2 | Health
sodium hypochlorite | 7681-52-9 | 50 | Health | 5 | Health
sodium hypophosphite monohydride | 10039-56-2 | Must Meet NAAQS | Health | Must Meet NAAQS | Health
sodium iodide | 7681-82-5 | 50 | Health | 5 | Health
sodium isononanoate | 84501-72-4 | Must Meet NAAQS | Health | Must Meet NAAQS | Health
sodium lauryl ether sulfate | 68585-34-2 | Must Meet NAAQS | Health | Must Meet NAAQS | Health
sodium lauryl sulfate | 9004-82-4 | Must Meet NAAQS | Health | Must Meet NAAQS | Health
sodium lignosulfonate | 8061-51-6 | Must Meet NAAQS | Health | Must Meet NAAQS | Health
sodium lithium magnesium silicate | 53320-86-8 | 50 | Health | 5 | Health
sodium metabisulfite | 7681-57-4 | Must Meet NAAQS | Health | Must Meet NAAQS | Health
sodium metaborate | 7775-19-1 | 20 | Health | 2 | Health
sodium metasilicate | 6834-92-0 | Must Meet NAAQS | Health | Must Meet NAAQS | Health
sodium metasilicate, pentahydrate | 10213-79-3 | Must Meet NAAQS | Health | Must Meet NAAQS | Health
sodium methyl mercaptide | 5188-07-8 | 18 | Health | 1.8 | Health
sodium methylate | 124-41-4 | 20 | Health | 2 | Health
sodium methyldithiocarbamate | 137-42-8 | Must Meet NAAQS | Health | Must Meet NAAQS | Health
sodium molybdate | 7631-95-0 | 5 | Health | 0.5 | Health
sodium monoxide | 12401-86-4 | 20 | Health | 2 | Health
sodium naphthalenide | 3481-12-7 | 3030 | Health | 303 | Health
sodium nitrate | 7631-99-4 | Must Meet NAAQS | Health | Must Meet NAAQS | Health
sodium nitrite | 7632-00-0 | Must Meet NAAQS | Health | Must Meet NAAQS | Health
sodium oxalate | 62-76-0 | 10 | Health | 1 | Health
sodium oxide | 1313-59-3 | 20 | Health | 2 | Health
sodium p-toluenesulfonate | 657-84-1 | Must Meet NAAQS | Health | Must Meet NAAQS | Health
sodium perborate anhydrous | 7632-04-4 | 20 | Health | 2 | Health
sodium perborate monohydrate | 10332-33-9 | 20 | Health | 2 | Health
sodium perborate tetrahydrate | 10486-00-7 | 20 | Health | 2 | Health
sodium persulfate | 7775-27-1 | 10 | Health | 1 | Health
sodium phenylacetate | 114-70-5 | Must Meet NAAQS | Health | Must Meet NAAQS | Health
sodium phosphate, ester salt |  | Must Meet NAAQS | Health | Must Meet NAAQS | Health
sodium phosphate, tribasic, 12-hydrate | 10101-89-0 | Must Meet NAAQS | Health | Must Meet NAAQS | Health
sodium phosphonate | 2235-09-8 | Must Meet NAAQS | Health | Must Meet NAAQS | Health
sodium polyacrylate | 9003-04-7 | 18 | Health | 1.8 | Health
sodium polynaphthalenesulfonate polymer with formaldehyde | 9084-06-4 | Must Meet NAAQS | Health | Must Meet NAAQS | Health
sodium polyoxyethylene fatty alcohol sulfate | 68891-38-3 | Must Meet NAAQS | Health | Must Meet NAAQS | Health
sodium potassium cumene sulfonate |  | Must Meet NAAQS | Health | Must Meet NAAQS | Health
sodium propionate | 137-40-6 | Must Meet NAAQS | Health | Must Meet NAAQS | Health
sodium pyrithione | 3811-73-2 | 10 | Health | 1 | Health
sodium salt, butyl hydroperoxide | 30039-52-2 | Must Meet NAAQS | Health | Must Meet NAAQS | Health
sodium sesquicarbonate | 533-96-0 | Must Meet NAAQS | Health | Must Meet NAAQS | Health
sodium silicate | 1344-09-8 | Must Meet NAAQS | Health | Must Meet NAAQS | Health
sodium silicofluoride | 16893-85-9 | 17 | Health | 8.1 | Health
sodium silicofluoride ¦ For air permit reviews in agricultural areas with cattle | 16893-85-9 |  |  | 0.71 | Animal
sodium silicofluoride ¦ For air permit reviews in agricultural areas | 16893-85-9 | 2.8 | Vegetation | 0.57 | Vegetation
sodium sulfanilate | 515-74-2 | Must Meet NAAQS | Health | Must Meet NAAQS | Health
sodium sulfate | 7757-82-6 | Must Meet NAAQS | Health | Must Meet NAAQS | Health
sodium sulfide | 1313-82-2 | Must Meet NAAQS | Health | Must Meet NAAQS | Health
sodium sulfite | 7757-83-7 | Must Meet NAAQS | Health | Must Meet NAAQS | Health
sodium tetrasulfide | 12034-39-8 | Must Meet NAAQS | Health | Must Meet NAAQS | Health
sodium thiooctanoate | 2207-90-1 | Must Meet NAAQS | Health | Must Meet NAAQS | Health
sodium thiosulfate | 7772-98-7 | Must Meet NAAQS | Health | Must Meet NAAQS | Health
sodium tolyltriazole (NALCO 2826) | 64665-57-2 | 50 | Health | 5 | Health
sodium trichloroacetate | 650-51-1 | Must Meet NAAQS | Health | Must Meet NAAQS | Health
sodium trimetaphosphate | 7785-84-4 | Must Meet NAAQS | Health | Must Meet NAAQS | Health
sodium tripolyphosphate | 7758-29-4 | Must Meet NAAQS | Health | Must Meet NAAQS | Health
sodium tungstate | 13472-45-2 | 20 | Health | 2 | Health
sodium xylenesulfonate | 1300-72-7 | 1000 | Health | 100 | Health
sodium xylenesulfonate | 1300-72-7 | Must Meet NAAQS | Health | Must Meet NAAQS | Health
soluble inorganic fluorides ¦ For air permit reviews in agricultural areas with cattle |  |  |  | 0.71 | Animal
soluble inorganic fluorides |  | 17 | Health | 8.1 | Health
soluble inorganic fluorides ¦ For air permit reviews in agricultural areas |  | 2.8 | Vegetation | 0.57 | Vegetation
solvent naphtha (coal), polymer with methylstyrene | 68132-04-7 | Must Meet NAAQS | Health | Must Meet NAAQS | Health
solvent naphtha (petroleum), light aromatic | 64742-95-6 | 4400 | Health | 54 | Health
Solvent Red 26 | 4477-79-6 | Must Meet NAAQS | Health | Must Meet NAAQS | Health
solvent refined residuum | 64742-01-4 | 650 | Health | 65 | Health
Solvent Yellow 29 | 6706-82-7 | Must Meet NAAQS | Health | Must Meet NAAQS | Health
Solvent Yellow 82 | 12227-67-7 | 3.6 | Health | 0.041 | Health
solvent-dewaxed light paraffinic distillates (petroleum) | 64742-56-9 | 1000 | Health | 100 | Health
Solvesso 100 | 63231-51-6 | 250 | Health | 25 | Health
sorbic acid | 110-44-1 | 100 | Health | 10 | Health
sorbitan isostearate | 54392-26-6 | 1000 | Health | 100 | Health
sorbitan monolaurate | 1338-39-2 | 1000 | Health | 100 | Health
sorbitan monooleate | 1338-43-8 | 1000 | Health | 100 | Health
sorbitan monostearate | 1338-41-6 | 1000 | Health | 100 | Health
sorbitan monotallate | 61791-48-8 | 1000 | Health | 100 | Health
sorbitan trioleate | 26266-58-0 | 1000 | Health | 100 | Health
sorbitan tritallate | 9005-71-4 | 1000 | Health | 100 | Health
sorbitol propoxylated ethoxylated polymer | 56449-05-9 | Must Meet NAAQS | Health | Must Meet NAAQS | Health
sorbitol propoxylated ethoxylated polymer | 56449-05-9 | 1000 | Health | 100 | Health
soy-based mixture |  | 1000 | Health | 100 | Health
soy-based mixture |  | Must Meet NAAQS | Health | Must Meet NAAQS | Health
soya alkyl amine ethoxylated | 61791-24-0 | 175 | Health | 18 | Health
soya alkyl amines | 61790-18-9 | 100 | Health | 10 | Health
soya N-(3-(dimethyl amino)propyl) amides | 68188-30-7 | 100 | Health | 10 | Health
soybean lecithin | 8030-76-0 | Must Meet NAAQS | Health | Must Meet NAAQS | Health
soybean oil epoxide | 8013-07-8 | 1000 | Health | 100 | Health
soybean oil, epoxidized | 91722-14-4 | 100 | Health | 10 | Health
soybean oil, methyl esters | 67784-80-9 | 1000 | Health | 100 | Health
soybean oil, polymer with benzoic acid, pentaerythritol and phthalic anhydride | 67922-66-1 | Must Meet NAAQS | Health | Must Meet NAAQS | Health
soybean oil, polymer with glycerol, maleic anhydride, Me methacrylate, pentaerythritol and phthalic anhydride | 68038-47-1 | Must Meet NAAQS | Health | Must Meet NAAQS | Health
soybean oil, polymer with isophthalic acid and pentaerythritolhydrogenated rosin | 66071-86-1 | 1000 | Health | 100 | Health
soybean oil, polymer with isophthalic acid, pentaerythritol and terephthalic acid | 68072-22-0 | 1000 | Health | 100 | Health
soybean oil, polymer with pentaerythritol and phthalic anhydride | 66070-60-8 | Must Meet NAAQS | Health | Must Meet NAAQS | Health
soybean oil, polymer with pentaerythritol, phthalic anhydride and vinyltoluene | 68413-18-3 | Must Meet NAAQS | Health | Must Meet NAAQS | Health
soyethyldimonium ethosulfate | 68308-67-8 | Must Meet NAAQS | Health | Must Meet NAAQS | Health
spinels, cobalt, titanium green | 68186-85-6 | 0.21 | Health | 0.0017 | Health
Spirotetramat, insecticide | 203313-25-1 | 50 | Health | 5 | Health
Spiroxamine, fungicide | 118134-30-8 | Must Meet NAAQS | Health | Must Meet NAAQS | Health
Squalene | 7683-64-9 | 5800 | Health | 580 | Health
stannous 2-ethylhexoate | 301-10-0 | 1 | Health | 0.1 | Health
starch | 9005-25-8 | Must Meet NAAQS | Health | Must Meet NAAQS | Health
Staurolite | 12182-56-8 | 50 | Health | 5 | Health
steam-cracked light petroleum residues | 68513-69-9 | 1000 | Health | 100 | Health
stearic acid | 57-11-4 | Must Meet NAAQS | Health | Must Meet NAAQS | Health
stearic acid | 57-11-4 | 1000 | Health | 100 | Health
stearoyl chloride | 112-76-5 | 190 | Health | 7.9 | Health
stearyl alcohol ethoxylates (C18) | 9005-00-9 | 600 | Health | 60 | Health
stearyl betaine | 820-66-6 | Must Meet NAAQS | Health | Must Meet NAAQS | Health
stearyl methacrylate | 32360-05-7 | 2000 | Health | 200 | Health
stearylamine | 124-30-1 | 100 | Health | 10 | Health
steel flake, grit abrasive |  | Must Meet NAAQS | Health | Must Meet NAAQS | Health
Steptozotocin | 18883-66-4 | 70 | Health | 7 | Health
stibine | 7803-52-3 | 5 | Health | 0.5 | Health
stilbene | 588-59-0 | 50 | Health | 5 | Health
Stoddard solvent | 8052-41-3 | 3500 | Health | 350 | Health
straight-run gas oils (petroleum) | 64741-43-1 | 3500 | Health | 350 | Health
strontium | 7440-24-6 | 20 | Health | 2 | Health
strontium chromate | 7789-06-2 | 0.39 | Health | 0.0043 | Health
strontium dichloride | 10476-85-4 | 20 | Health | 2 | Health
strontium hydrogenphosphate | 13450-99-2 | 20 | Health | 2 | Health
strontium zinc phosphosilicate, calcium |  | 20 | Health | 2 | Health
strychnine | 57-24-9 | 1.5 | Health | 0.15 | Health
styrallyl acetate | 93-92-5 | 1000 | Health | 100 | Health
styrenated alkyd solution |  | 100 | Health | 10 | Health
styrenated diphenylamine | 68442-68-2 | 100 | Health | 10 | Health
styrenated phenol | 61788-44-1 | 100 | Health | 10 | Health
styrene | 100-42-5 | 110 | Odor | 140 | Health
styrene butylmethacrylate polymer | 25213-39-2 | Must Meet NAAQS | Health | Must Meet NAAQS | Health
styrene glycol | 93-56-1 | Must Meet NAAQS | Health | Must Meet NAAQS | Health
styrene glycol | 93-56-1 | 450 | Health | 4.5 | Health
styrene oxide | 96-09-3 | 310 | Odor | 210 | Health
styrene-acrylic latex | 25085-34-1 | Must Meet NAAQS | Health | Must Meet NAAQS | Health
styrene-acrylonitrile polymer | 57913-80-1 | Must Meet NAAQS | Health | Must Meet NAAQS | Health
styrene-divinylbenzene copolymer | 9003-70-7 | 1000 | Health | 100 | Health
styrene/acrylate copolymer |  | Must Meet NAAQS | Health | Must Meet NAAQS | Health
styrene/allyl alcohol copolymer | 25119-62-4 | Must Meet NAAQS | Health | Must Meet NAAQS | Health
styrene/butadiene latex | 9003-55-8 | Must Meet NAAQS | Health | Must Meet NAAQS | Health
styrene/divinylbenzene/butyl acrylate copolymer | 57516-68-4 | Must Meet NAAQS | Health | Must Meet NAAQS | Health
substituted nonylphenol surfactant |  | 600 | Health | 60 | Health
substituted nonylphenol surfactant |  | Must Meet NAAQS | Health | Must Meet NAAQS | Health
subtilisin | 1395-21-7 | 0.0006 | Health | 6e-05 | Health
succinic acid | 110-15-6 | 25 | Health | 2.5 | Health
succinic anhydride | 108-30-5 | 25 | Health | 2.5 | Health
succinonitrile | 110-61-2 | 200 | Health | 20 | Health
sucrose benzoate | 12738-64-6 | Must Meet NAAQS | Health | Must Meet NAAQS | Health
sucrose polyether, toluene diisocyanate polymer | 59154-64-2 | 8.7 | Health | 0.87 | Health
sulfamic acid | 5329-14-6 | Must Meet NAAQS | Health | Must Meet NAAQS | Health
sulfanilic acid | 121-57-3 | 20 | Health | 2 | Health
sulfated castor oil sodium salt | 68187-76-8 | 1000 | Health | 100 | Health
sulfide, generic, not otherwise specified |  | 140 | Health | 14 | Health
sulfinol, gases (petroleum), refinery, process amine solvents, regenerated | 132538-98-8 | 230 | Health | 23 | Health
sulfinol, natural gas scrubbing product | 125471-84-3 | 230 | Health | 23 | Health
sulfite liquors and cooking liquors, spent | 66071-92-9 | 50 | Health | 5 | Health
sulfolane | 126-33-0 | Must Meet NAAQS | Health | Must Meet NAAQS | Health
sulfometuron methyl | 74222-97-2 | 100 | Health | 10 | Health
sulfonated styrene/maleic anhydride copolymer |  | Must Meet NAAQS | Health | Must Meet NAAQS | Health
sulfonates, alkyl |  | 5 | Health | 0.5 | Health
sulfonates, inorganic |  | 20 | Health | 2 | Health
sulfonic acids, C10-18-alkane, sodium salts | 68037-49-0 | Must Meet NAAQS | Health | Must Meet NAAQS | Health
sulfonic acids, C10-18-alkane, sodium salts | 68037-49-0 | 600 | Health | 60 | Health
sulfonic acids, C14-16-1-alkene, sodium salts | 95371-16-7 | 600 | Health | 60 | Health
sulfonic acids, petroleum, calcium salts | 61789-86-4 | Must Meet NAAQS | Health | Must Meet NAAQS | Health
sulfonic acids, petroleum, calcium salts, overbased | 68783-96-0 | Must Meet NAAQS | Health | Must Meet NAAQS | Health
sulfosate trimesium technical | 81591-81-3 | Must Meet NAAQS | Health | Must Meet NAAQS | Health
Sulfotep | 3689-24-5 | 2 | Health | 0.2 | Health
Sulfoxaflor | 946578-00-3 | Must Meet NAAQS | Health | Must Meet NAAQS | Health
sulfur | 7704-34-9 | 50 | Health | 5 | Health
sulfur dichloride | 10545-99-0 | 4.2 | Odor | 6 | Health
sulfur dioxide | 7446-09-5 | Must Meet NAAQS | Health | Must Meet NAAQS | Health
sulfur hexafluoride | 2551-62-4 | 60000 | Health | 6000 | Health
sulfur monochloride | 10025-67-9 | 4.2 | Odor | 6 | Health
sulfur pentafluoride ¦ For air permit reviews in agricultural areas | 5714-22-7 | 2.8 | Vegetation | 0.57 | Vegetation
sulfur pentafluoride | 5714-22-7 | 17 | Health | 8.1 | Health
sulfur pentafluoride ¦ For air permit reviews in agricultural areas with cattle | 5714-22-7 |  |  | 0.71 | Animal
sulfur tetrafluoride ¦ For air permit reviews in agricultural areas with cattle | 7783-60-0 |  |  | 0.71 | Animal
sulfur tetrafluoride ¦ For air permit reviews in agricultural areas | 7783-60-0 | 2.8 | Vegetation | 0.57 | Vegetation
sulfur tetrafluoride | 7783-60-0 | 17 | Health | 8.1 | Health
sulfur trioxide | 7446-11-9 | 10 | Health | 1 | Health
sulfuric acid | 7664-93-9 | Must Meet TCEQ Regulatory Standard | Health | Must Meet TCEQ Regulatory Standard | Health
sulfuric acid, cobalt(2+) salt (1:1), hydrate (9CI) | 60459-08-7 | 0.21 | Health | 0.0017 | Health
sulfuric acid, mono-C10-16-alkyl esters, compds. with triethanolamine | 117875-77-1 | 2000 | Health | 200 | Health
sulfuric acid, mono-C10-16-alkyl esters, sodium salts | 68585-47-7 | 600 | Health | 60 | Health
sulfuric acid, mono-C10-16-alkyl esters, sodium salts | 68585-47-7 | Must Meet NAAQS | Health | Must Meet NAAQS | Health
sulfuric acid, monodecyl ester, sodium salt | 142-87-0 | Must Meet NAAQS | Health | Must Meet NAAQS | Health
sulfuric acid, monooctyl ester, sodium salt | 142-31-4 | Must Meet NAAQS | Health | Must Meet NAAQS | Health
sulfurized isobutylene | 68511-50-2 | 1400 | Health | 140 | Health
sulfuryl chloride | 7791-25-5 | 40 | Health | 4 | Health
sulfuryl fluoride | 2699-79-8 | 210 | Health | 21 | Health
sulphurous acid, monosodium salt polymer with formaldehyde and acetone | 40104-76-5 | Must Meet NAAQS | Health | Must Meet NAAQS | Health
Sulprofos | 35400-43-2 | 10 | Health | 1 | Health
sunflower seed oil | 8001-21-6 | 1000 | Health | 100 | Health
Sunset Yellow FCF | 2783-94-0 | Must Meet NAAQS | Health | Must Meet NAAQS | Health
surfactant, generic, not otherwise specified |  | 600 | Health | 60 | Health
surfactant, generic, not otherwise specified |  | Must Meet NAAQS | Health | Must Meet NAAQS | Health
synthetic mineral fiber |  | 50 | Health | 5 | Health
synthetic pine oil |  | 1120 | Health | 112 | Health
t-octylphenoxypolyethoxyethanol | 9002-93-1 | 600 | Health | 60 | Health
t-octylphenoxypolyethoxyethanol | 9002-93-1 | Must Meet NAAQS | Health | Must Meet NAAQS | Health
talc (no asbestos) | 14807-96-6 | 20 | Health | 2 | Health
tall oil | 8002-26-4 | 1000 | Health | 100 | Health
tall oil acids, triethylenetetramine condensate | 68919-79-9 | 1000 | Health | 100 | Health
tall oil fatty acids, iron salt | 61788-81-6 | 1000 | Health | 100 | Health
tall oil fatty acids, iron salts, basic | 68648-06-6 | 1000 | Health | 100 | Health
tall oil fatty acids, magnesium salts, basic | 68648-08-8 | 1000 | Health | 100 | Health
tall oil fatty acids, reaction product with diethylenetriamine, trimer acid salt | 1203451-13-1 | Must Meet NAAQS | Health | Must Meet NAAQS | Health
tall oil fatty acids, reaction product with diethylenetriamine, trimer acid salt | 1203451-13-1 | 1000 | Health | 100 | Health
tall oil fatty acids, reaction products with diethylenetriamine and acrylic acid | 163206-24-4 | 400 | Health | 40 | Health
tall oil fatty acids/ diethylenetriamine polyamides | 68526-43-2 | 1000 | Health | 100 | Health
tall oil rosin | 8052-10-6 | Must Meet NAAQS | Health | Must Meet NAAQS | Health
tall oil rosin | 8052-10-6 | 1000 | Health | 100 | Health
tall oil sodium salt | 65997-01-5 | Must Meet NAAQS | Health | Must Meet NAAQS | Health
tall oil, ethoxylated | 65071-95-6 | Must Meet NAAQS | Health | Must Meet NAAQS | Health
tall oil, ethoxylated | 65071-95-6 | 1000 | Health | 100 | Health
tall oil, polymd | 68152-94-3 | 1000 | Health | 100 | Health
tall oil, polymd, oxidized (brown tall oil) | 68815-17-8 | 1000 | Health | 100 | Health
tall-oil fatty acids, polymers with glycerol, pentaerythritol and phthalic anhydride | 66070-62-0 | 1000 | Health | 100 | Health
tall-oil fatty acids, reaction products with polyalkylenepolyamines | 68910-93-0 | Must Meet NAAQS | Health | Must Meet NAAQS | Health
tall-oil fatty acids, reaction products with polyalkylenepolyamines | 68910-93-0 | 1000 | Health | 100 | Health
tallow alkyl amines | 61790-33-8 | 400 | Health | 40 | Health
tallow alkyl amines, ethoxylated, hydrochlorides | 68132-78-5 | 400 | Health | 40 | Health
tallow fatty acids | 61790-37-2 | Must Meet NAAQS | Health | Must Meet NAAQS | Health
tallow fatty acids | 61790-37-2 | 1000 | Health | 100 | Health
tallow fatty alcohols |  | 100 | Health | 10 | Health
tallow nitrile pitch | 72230-78-5 | 50 | Health | 5 | Health
tallow nitriles | 61790-28-1 | 50 | Health | 5 | Health
tallow, methyl esters | 61788-61-2 | Must Meet NAAQS | Health | Must Meet NAAQS | Health
tallow, methyl esters | 61788-61-2 | 1000 | Health | 100 | Health
tallowalkylamidopropyl dimethylamine oxides | 68647-77-8 | 100 | Health | 10 | Health
tannic acid, alpha | 1401-55-4 | Must Meet NAAQS | Health | Must Meet NAAQS | Health
tannic acid, beta | 5424-20-4 | Must Meet NAAQS | Health | Must Meet NAAQS | Health
tantalum | 7440-25-7 | 50 | Health | 5 | Health
tantalum chloride | 7721-01-9 | 50 | Health | 5 | Health
tantalum oxide | 1314-61-0 | 50 | Health | 5 | Health
tar bases, quinoline derives, benzyl chloride-quaternized | 72480-70-7 | 5 | Health | 0.5 | Health
tar bases, quinolinederivs., 1-(chloromethyl)naphthalene-quaternized | 192526-10-6 | 5 | Health | 0.5 | Health
tartaric acid | 87-69-4 | 100 | Health | 10 | Health
tellurium | 13494-80-9 | 1 | Health | 0.1 | Health
tellurium diethyldithiocarbamate | 20941-65-5 | 1 | Health | 0.1 | Health
tellurium hexafluoride | 7783-80-4 | 2 | Health | 0.2 | Health
Temephos | 3383-96-8 | 10 | Health | 1 | Health
Terbacil | 5902-51-2 | Must Meet NAAQS | Health | Must Meet NAAQS | Health
Terbufos | 13071-79-9 | 1 | Health | 0.1 | Health
terbuthylazine | 5915-41-3 | Must Meet NAAQS | Health | Must Meet NAAQS | Health
terephthalic acid | 100-21-0 | Must Meet NAAQS | Health | Must Meet NAAQS | Health
terpenes and terpenoids, sweet orange oil | 68647-72-3 | 1100 | Health | 110 | Health
terpenes and terpenoids, turpentine-oil, alpha-pinene fraction | 65996-96-5 | 1120 | Health | 112 | Health
terpenes and terpenoids, turpentine-oil, beta-pinene fraction | 65996-97-6 | 1120 | Health | 112 | Health
terpenes and terpenoids, turpentine-oil, limonene fraction | 65996-99-8 | 1100 | Health | 110 | Health
terphenyls | 26140-60-3 | Must Meet NAAQS | Health | Must Meet NAAQS | Health
terpin | 80-53-5 | 2340 | Health | 234 | Health
terpinolene | 586-62-9 | 1000 | Health | 100 | Health
terpinyl acetate | 80-26-2 | 1000 | Health | 100 | Health
tert-amyl hydroperoxide | 3425-61-4 | 100 | Health | 10 | Health
tert-amyl methyl ether | 994-05-8 | 800 | Health | 80 | Health
tert-amyl peroxy 2-ethyl-hexanoate | 686-31-7 | 100 | Health | 10 | Health
tert-amyl peroxyacetate | 690-83-5 | 100 | Health | 10 | Health
tert-amyl peroxybenzoate | 4511-39-1 | 100 | Health | 10 | Health
tert-amyl peroxyneodecanoate | 68299-16-1 | 100 | Health | 10 | Health
tert-amyl peroxypivalate | 29240-17-3 | 500 | Health | 50 | Health
tert-amyl peroxypivalate | 29240-17-3 | Must Meet NAAQS | Health | Must Meet NAAQS | Health
tert-amylperoxy-3,5,5-trimethylhexanoate | 13122-18-4 | 100 | Health | 10 | Health
tert-butyl acetate | 540-88-5 | 9500 | Health | 950 | Health
tert-butyl alcohol | 75-65-0 | 620 | Health | 62 | Health
tert-butyl catechol | 98-29-3 | 20 | Health | 2 | Health
tert-butyl chloride | 507-20-0 | 2700 | Health | 270 | Health
tert-butyl chromate | 1189-85-1 | 0.39 | Health | 0.0043 | Health
tert-butyl formate | 762-75-4 | 3000 | Health | 300 | Health
tert-butyl hydroperoxide | 75-91-2 | 100 | Health | 10 | Health
tert-butyl hydroquinone | 1948-33-0 | 60 | Health | 6 | Health
tert-butyl monoperoxymaleate | 1931-62-0 | 100 | Health | 10 | Health
tert-butyl peracetate | 107-71-1 | 100 | Health | 10 | Health
tert-butyl peroxide | 110-05-4 | 100 | Health | 10 | Health
tert-butyl peroxy isopropyl carbonate | 2372-21-6 | 500 | Health | 50 | Health
tert-butyl peroxy isopropyl carbonate | 2372-21-6 | Must Meet NAAQS | Health | Must Meet NAAQS | Health
tert-butyl peroxy-2-ethylhexanoate | 3006-82-4 | 100 | Health | 10 | Health
tert-butyl peroxy-2-methylbenzoate | 22313-62-8 | 100 | Health | 10 | Health
tert-butyl peroxybenzoate | 614-45-9 | 100 | Health | 10 | Health
tert-butyl peroxyisobutyrate | 109-13-7 | 100 | Health | 10 | Health
tert-butyl peroxyneodecanoate | 26748-41-4 | 100 | Health | 10 | Health
tert-butyl peroxypivalate | 927-07-1 | 500 | Health | 50 | Health
tert-butyl peroxypivalate | 927-07-1 | Must Meet NAAQS | Health | Must Meet NAAQS | Health
tert-butyl polysulfide | 68937-96-2 | 140 | Health | 14 | Health
tert-butyl toluenediamine |  | 70 | Health | 7 | Health
tert-butyl-m-xylene | 98-19-1 | 3300 | Health | 330 | Health
tert-butylacrylamide | 107-58-4 | 3 | Health | 0.3 | Health
tert-butylamine | 75-64-9 | 60 | Health | 6 | Health
tert-butylperoxy-2-ethylhexyl-carbonate | 34443-12-4 | 500 | Health | 50 | Health
tert-butylphenyl diphenyl phosphate | 56803-37-3 | Must Meet NAAQS | Health | Must Meet NAAQS | Health
tert-butylstyrene | 25338-51-6 | 250 | Odor | 48 | Health
tert-dodecyl mercaptan | 25103-58-6 | 8 | Health | 0.8 | Health
tert-octyl mercaptan | 141-59-3 | 39 | Health | 3.9 | Health
tert-pentanol | 75-85-4 | 320 | Odor
tertiary amines derived from fatty alcohols |  | 1000 | Health | 100 | Health
tertiary amines derived from fatty alcohols |  | Must Meet NAAQS | Health | Must Meet NAAQS | Health
tertiary butyl glycidyl ether | 7665-72-7 | 160 | Health | 16 | Health
tertiary-nonyl mercaptan | 25360-10-5 | 33 | Health | 3.3 | Health
tetra-N-butyl-butanediyldiamine | 27195-72-8 | 180 | Health | 18 | Health
tetraamineplatinum (II) nitrate | 20634-12-2 | 0.02 | Health | 0.002 | Health
tetraammonium ethylenediaminetetraacetate | 22473-78-5 | 1000 | Health | 100 | Health
tetraammonium ethylenediaminetetraacetate | 22473-78-5 | Must Meet NAAQS | Health | Must Meet NAAQS | Health
tetrabromobisphenol A | 79-94-7 | Must Meet NAAQS | Health | Must Meet NAAQS | Health
tetrabromophthalic anhydride diol | 77098-07-8 | 3500 | Health | 350 | Health
tetrabutyl orthotitanate | 5593-70-4 | 50 | Health | 5 | Health
tetrabutylammonium bromide | 1643-19-2 | Must Meet NAAQS | Health | Must Meet NAAQS | Health
tetrabutylammonium hydroxide | 2052-49-5 | 180 | Health | 92 | Health
tetrabutylphosphonium acid acetate | 17786-43-5 | 200 | Health | 20 | Health
tetrachloroethane (unspecified isomers) | 25322-20-7 | 70 | Health | 7 | Health
tetrachloroethylene | 127-18-4 | 2000 | Health | 26 | Health
tetrachloronaphthalene | 1335-88-2 | 20 | Health | 2 | Health
tetracosane | 646-31-1 | Must Meet NAAQS | Health | Must Meet NAAQS | Health
tetradecafluorohexane | 355-42-0 | 10000 | Health | 1000 | Health
tetradecane | 629-59-4 | 3500 | Health | 350 | Health
tetradecanol | 8032-14-2 | 2000 | Health | 200 | Health
tetradecyl mercaptan | 2079-95-0 | 18 | Health | 1.8 | Health
tetradecyl methacrylate | 2549-53-3 | Must Meet NAAQS | Health | Must Meet NAAQS | Health
tetradecyl methacrylate | 2549-53-3 | 1000 | Health | 100 | Health
tetradecyl sulfate sodium salt | 1191-50-0 | Must Meet NAAQS | Health | Must Meet NAAQS | Health
tetradifon | 116-29-0 | 400 | Health | 40 | Health
tetradifon | 116-29-0 | Must Meet NAAQS | Health | Must Meet NAAQS | Health
tetraethyl ammonium bromide | 71-91-0 | 100 | Health | 10 | Health
tetraethyl lead | 78-00-2 |  |  | Must Meet NAAQS | Health
tetraethyl orthosilicate | 78-10-4 | 850 | Health | 85 | Health
tetraethyl pyrophosphate | 107-49-3 | 0.5 | Health | 0.05 | Health
tetraethylammonium hydroxide | 77-98-5 | 180 | Health | 92 | Health
tetraethylene glycol | 112-60-7 | 100 | Health | 10 | Health
tetraethylene glycol di(2-ethylhexanoate) | 18268-70-7 | 1000 | Health | 100 | Health
tetraethylene glycol diacrylate | 17831-71-9 | 10 | Health | 1 | Health
tetraethylene glycol monobutyl ether | 1559-34-8 | Must Meet NAAQS | Health | Must Meet NAAQS | Health
tetraethylene glycol monobutyl ether | 1559-34-8 | 1000 | Health | 100 | Health
tetraethylene glycol monomethyl ether | 23783-42-8 | 1000 | Health | 100 | Health
tetraethylene glycol monomethyl ether | 23783-42-8 | Must Meet NAAQS | Health | Must Meet NAAQS | Health
tetraethylene pentamine | 112-57-2 | 400 | Health | 40 | Health
tetrafluoroethylene | 116-14-3 | 82 | Health | 8.2 | Health
tetraglycidyl-4,4'-methylene dianiline | 28768-32-3 | 350 | Health | 35 | Health
tetrahydro-2,2,5,5-tetramethylfuran | 15045-43-9 | 1500 | Health | 150 | Health
tetrahydro-3,5-dimethyl-2H-1,3,5-thiadiazine-2-thione | 533-74-4 | 50 | Health | 5 | Health
tetrahydrobenzaldehyde | 1321-16-0 | 90 | Health | 9 | Health
tetrahydrodicyclopentadiene | 2825-82-3 | 270 | Health | 27 | Health
tetrahydrofuran | 109-99-9 | 1500 | Health | 150 | Health
tetrahydrofurfuryl alcohol | 97-99-4 | 20 | Health | 2 | Health
tetrahydrophthalic acid | 85-43-8 | 60 | Health | 6 | Health
tetrahydrothiophene | 110-01-0 | 1800 | Health | 180 | Health
tetraisopropyltitanate | 546-68-9 | 50 | Health | 5 | Health
tetrakis(2-methoxyethyl) orthosilicate | 2157-45-1 | 1000 | Health | 100 | Health
tetrakis(2-methoxyethyl) orthosilicate | 2157-45-1 | Must Meet NAAQS | Health | Must Meet NAAQS | Health
tetrakis(hyroxymethyl)phosphonium sulfate | 55566-30-8 | 20 | Health | 2 | Health
tetrakisdimethylaminotitanium | 3275-24-9 | 50 | Health | 5 | Health
tetrakishydroxymethylphosphonium chloride | 124-64-1 | 20 | Health | 2 | Health
tetramer treated fumed silica | 68583-49-3 | 27 | Health | 2 | Health
tetramethoxysilane | 681-84-5 | 360 | Health | 13 | Health
Tetramethrin insecticide | 7696-12-0 | Must Meet NAAQS | Health | Must Meet NAAQS | Health
tetramethyl lead | 75-74-1 |  |  | Must Meet NAAQS | Health
tetramethyl succinonitrile | 3333-52-6 | 30 | Health | 3 | Health
tetramethylammonium chloride | 75-57-0 | Must Meet NAAQS | Health | Must Meet NAAQS | Health
tetramethylene diamine | 110-60-1 | 180 | Health | 18 | Health
tetramethyliminobispropylamine | 6711-48-4 | 100 | Health | 10 | Health
tetramethylthiuram disulfide | 137-26-8 | 10 | Health | 1 | Health
tetranitromethane | 509-14-8 | 0.4 | Health | 0.04 | Health
tetraoctyl titanate | 1070-10-6 | 50 | Health | 5 | Health
tetraphosphorus decaoxide | 16752-60-6 | 20 | Health | 2 | Health
tetrapropyl zirconate | 23519-77-9 | 50 | Health | 5 | Health
tetrapropylammonium bromide, 35% aqueous solution | 1941-30-6 | Must Meet NAAQS | Health | Must Meet NAAQS | Health
tetrapropylene | 6842-15-5 | 440 | Health | 44 | Health
tetrapropylene glycol | 24800-25-7 | 1560 | Health | 156 | Health
tetrapropylenebenzene | 25265-78-5 | 2450 | Health | 245 | Health
tetrapropylorthosilicate | 682-01-9 | 1000 | Health | 100 | Health
tetrasodium ethylenediaminetetraacetate | 13235-36-4 | Must Meet NAAQS | Health | Must Meet NAAQS | Health
tetrasodium pyrophosphate | 7722-88-5 | Must Meet NAAQS | Health | Must Meet NAAQS | Health
Texanol | 25265-77-4 | Must Meet NAAQS | Health | Must Meet NAAQS | Health
Texanol | 25265-77-4 | 1000 | Health | 390 | Health
thallic oxide | 1314-32-5 | 1 | Health | 0.1 | Health
thallium | 7440-28-0 | 1 | Health | 0.1 | Health
thermoplastic polyester resin |  | Must Meet NAAQS | Health | Must Meet NAAQS | Health
Thiabendazole | 148-79-8 | 200 | Health | 20 | Health
thiamethoxam insecticide | 153719-23-4 | 50 | Health | 5 | Health
thiazole | 288-47-1 | 125 | Health | 12.5 | Health
thickeners |  | Must Meet NAAQS | Health | Must Meet NAAQS | Health
thio fast red-thio indigo pigment | 14295-43-3 | Must Meet NAAQS | Health | Must Meet NAAQS | Health
Thiobencarb | 28249-77-6 | 100 | Health | 10 | Health
thiocarbohydrazide | 2231-57-4 | 5 | Health | 0.5 | Health
thiodicarb carbamate insecticide | 59669-26-0 | 17 | Health | 1.7 | Health
thiodiglycol | 111-48-8 | 16 | Health | 1.6 | Health
Thiofanox | 39196-18-4 | 8 | Health | 0.8 | Health
thioglycerol | 96-27-5 | 190 | Health | 19 | Health
thioglycolic acid | 68-11-1 | 0.75 | Odor | 4 | Health
thionyl chloride | 7719-09-7 | 10 | Health | 1 | Health
thiophanate-methyl | 23564-05-08 | 140 | Health | 14 | Health
thiophene | 110-02-1 | 570 | Health | 57 | Health
thiophosgene | 463-71-8 | 10 | Health | 1 | Health
thiourea | 62-56-6 | Must Meet NAAQS | Health | Must Meet NAAQS | Health
thiourea, polymer with formaldehyde and 1-phenylethanone | 68527-49-1 | Must Meet NAAQS | Health | Must Meet NAAQS | Health
thymol | 89-83-8 | Must Meet NAAQS | Health | Must Meet NAAQS | Health
thymol | 89-83-8 | 290 | Health | 3.3 | Health
tiglic acid | 80-59-1 | 100 | Health | 10 | Health
tin | 7440-31-5 | 20 | Health | 2 | Health
tin antimony gray cassiterite | 68187-54-2 | 1 | Health | 0.1 | Health
tin catalyst (stannis) |  | 20 | Health | 2 | Health
tin oxide | 18282-10-5 | 20 | Health | 2 | Health
tin(IV) chloride | 7646-78-8 | 20 | Health | 2 | Health
tin, inorganic compounds |  | 20 | Health | 2 | Health
tin, organic compounds |  | 1 | Health | 0.1 | Health
titanate(2-), bisP,P-dioctyl diphosphato(2-)-.kappa.O,.kappa.O1,2-ethanediolato(2-)-.kappa.O,.kappa.O-, dihydrogen, branched and linear, compds. with 2-(dimethylamino)ethyl methacrylate (1:2) | 198840-67-4 | 50 | Health | 5 | Health
titanium | 7440-32-6 | 50 | Health | 5 | Health
titanium IV 2, 2(bis 2-propenolatomethyl)butanolato, tris(dioctyl)pyrophosphato-O | 10342-54-8 | 50 | Health | 5 | Health
titanium IV tetrakis(bis 2-propenolato methyl)-1-butanolato adduct 2 moles (di-tridecyl)hydrogen phosphate | 64157-14-8 | 50 | Health | 5 | Health
titanium nitride | 25583-20-4 | 50 | Health | 5 | Health
titanium tetrachloride | 7550-45-0 | 5 | Health | 0.5 | Health
titanium(IV) dioxide | 13463-67-7 | 50 | Health | 5 | Health
titanium(IV) ethoxide | 3087-36-3 | 50 | Health | 5 | Health
titanium(IV) oxide | 1317-80-2 | 50 | Health | 5 | Health
titanium(IV) oxide, anatase | 1317-70-0 | 50 | Health | 5 | Health
titanium(IV) tert-butoxide | 3087-39-6 | 50 | Health | 5 | Health
titanium, butyl phosphate, ethyl alcohol, isopropyl alcohol complex | 109037-78-7 | 50 | Health | 5 | Health
toluene | 108-88-3 | 4500 | Health | 1200 | Health
toluene diisocyanate | 26471-62-5 | 0.7 | Health | 0.1 | Health
toluene diphenylmethane diisocyanate prepolymer | 39420-98-9 | 8.7 | Health | 0.87 | Health
toluene-2,4-diamine and isomers | 95-80-7 | 2.5 | Health | 0.25 | Health
toluene-2,4-diisocyanate | 584-84-9 | 0.7 | Health | 0.1 | Health
toluene-2,6-diisocyanate | 91-08-7 | 0.7 | Health | 0.1 | Health
toluene/hexane mixture (85% toluene) |  | 1880 | Health | 188 | Health
toluenediamine, mixed isomers | 25376-45-8 | 2.5 | Health | 0.25 | Health
toluenediisocyanate, 2,2,4-trimethyl-1,3-pentanediol polymer | 67907-27-1 | 8.7 | Health | 0.87 | Health
tolylaldehyde | 1334-78-7 | 100 | Health | 10 | Health
tolylsulfonyl hydrazine | 1576-35-8 | 30 | Health | 3 | Health
tolyltriazole | 29385-43-1 | 50 | Health | 5 | Health
tomato lycopene | 502-65-8 | 5800 | Health | 580 | Health
Toxaphene | 8001-35-2 | 5 | Health | 0.5 | Health
tracer yellow dye |  | Must Meet NAAQS | Health | Must Meet NAAQS | Health
trans-1,2-dichloroethylene | 156-60-5 | 7900 | Health | 790 | Health
trans-1,2-dimethylcyclohexane | 6876-23-9 | 3400 | Health | 340 | Health
trans-1,2-dimethylcyclopentane | 822-50-4 | 3500 | Health | 350 | Health
trans-1,3,3,3-tetrafluoroprop-1-ene | 1645-83-6 | 10000 | Health | 1000 | Health
trans-1,3,3,3-tetrafluoroprop-1-ene | 29118-24-9 | 10000 | Health | 1000 | Health
trans-1,3-dichloropropene | 10061-02-6 | 45 | Health | 4.5 | Health
trans-1,3-dimethylcyclohexane | 2207-03-6 | 3400 | Health | 340 | Health
trans-1,3-dimethylcyclopentane | 1759-58-6 | 3500 | Health | 350 | Health
trans-1-chloro-3,3,3-trifluoroprop-1-ene | 102687-65-0 | 10000 | Health | 1000 | Health
trans-1-ethyl-2-methylcyclopentane | 930-90-5 | 3500 | Health | 350 | Health
trans-2-butene | 624-64-6 | 10000 | Health | 480 | Health
trans-2-hexene | 4050-45-7 | 1700 | Health | 170 | Health
trans-2-pentene | 646-04-8 | 10000 | Health | 480 | Health
trans-2-pinanol | 4948-29-2 | 360 | Health | 36 | Health
trans-3-decene | 19150-21-1 | 5800 | Health | 580 | Health
trans-3-hexene | 13269-52-8 | 1700 | Health | 170 | Health
trans-3-hexenoic acid | 1577-18-0 | 100 | Health | 10 | Health
trans-4-decene | 19398-89-1 | 5800 | Health | 580 | Health
trans-4-methyl-2-pentene | 674-76-0 | 1700 | Health | 170 | Health
trans-5-decene | 7433-56-9 | 5800 | Health | 580 | Health
trans-beta-farnesene | 18794-84-8 | 340 | Health | 34 | Health
trans-crotonaldehyde | 123-73-9 | 8.6 | Health | 2.5 | Health
trans-diacetoxyethylene | 19191-10-7 | 10 | Health | 1 | Health
trans-isosafrole | 4043-71-4 | 350 | Health | 35 | Health
trans-piperylene | 2004-70-8 | 1800 | Health | 180 | Health
Tremolite | 14567-73-8 | 20 | Health | 2 | Health
tri(coco alkyl) amine |  | 100 | Health | 10 | Health
tri(isobutenyl)succinic anhydride | 63979-83-9 | 10 | Health | 1 | Health
tri-2-ethylhexyl trimellitate | 3319-31-1 | 20 | Health | 2 | Health
tri-2-ethylhexyl trimellitate | 3319-31-1 | 250 | Health | 25 | Health
tri-C8-10-alkyl amines | 68814-95-9 | 100 | Health | 10 | Health
tri-decyl methacrylate | 2495-25-2 | 1000 | Health | 100 | Health
tri-n-octylaluminum | 1070-00-4 | 20 | Health | 2 | Health
tri-o-tolylphosphite | 25586-42-9 | 100 | Health | 10 | Health
tri-p-tolyl phosphite | 620-42-8 | 100 | Health | 10 | Health
triacetone amine | 826-36-8 | 250 | Health | 25 | Health
triacetone diamine | 36768-62-4 | 250 | Health | 25 | Health
triacont-1-ene | 18435-53-5 | 5800 | Health | 580 | Health
triacont-1-ene | 18435-53-5 | Must Meet NAAQS | Health | Must Meet NAAQS | Health
triacontane | 638-68-6 | Must Meet NAAQS | Health | Must Meet NAAQS | Health
Triadimefon | 43121-43-3 | 50 | Health | 5 | Health
triadimenol | 55219-65-3 | Must Meet NAAQS | Health | Must Meet NAAQS | Health
triallyl isocyanurate | 1025-15-6 | 50 | Health | 5 | Health
triallylamine | 102-70-5 | 60 | Health | 6 | Health
triaminotrinitrobenzene | 3058-38-6 | 20 | Health | 2 | Health
triazole fungicide | 107534-96-3 | 70 | Health | 7 | Health
tributyl O-acetylcitrate | 77-90-7 | 9100 | Health | 910 | Health
tributyl phosphate | 126-73-8 | 50 | Health | 5 | Health
tributyl phosphine | 998-40-3 | 4.2 | Health | 0.42 | Health
tributyl phosphite | 102-85-2 | 100 | Health | 10 | Health
tributyl trithiophosphite | 150-50-5 | 2 | Health | 0.2 | Health
tributylamine | 102-82-9 | 50 | Health | 5 | Health
tributylmethylammonium chloride | 56375-79-2 | Must Meet NAAQS | Health | Must Meet NAAQS | Health
tributylphosphine oxide | 814-29-9 | Must Meet NAAQS | Health | Must Meet NAAQS | Health
tributyltin oxide | 56-35-9 | 0.5 | Health | 0.05 | Health
trichloroacetic acid | 76-03-9 | 70 | Health | 7 | Health
trichloroacetyl chloride | 76-02-8 | 37 | Health | 3.7 | Health
trichloroethylene | 79-01-6 | 540 | Health | 54 | Health
trichlorofluoromethane | 75-69-4 | 56000 | Health | 5600 | Health
trichloronaphthalene | 1321-65-9 | 50 | Health | 5 | Health
trichloronitromethane | 76-06-2 | 7 | Health | 0.7 | Health
trichloropropane | 25735-29-9 | 600 | Health | 60 | Health
trichlorosilane | 10025-78-2 | 30 | Health | 3 | Health
triclhloroisocyanurate | 87-90-1 | 50 | Health | 5 | Health
triclopyr | 55335-06-3 | 40 | Health | 4 | Health
triclopyr triethylamine salt | 57213-69-1 | 170 | Health | 17 | Health
tricosane | 638-67-5 | Must Meet NAAQS | Health | Must Meet NAAQS | Health
tricyclo[3.2.1.0(1,5)]octane | 19074-25-0 | 3500 | Health | 350 | Health
tricyclopentadiene | 7158-25-0 | 270 | Health | 27 | Health
trideca-1,1,1,2,2,3,3,4,4,5,5,6,6-fluorohexane | 355-37-3 | 10000 | Health | 1000 | Health
tridecanal | 10486-19-8 | 1800 | Health | 180 | Health
tridecane | 629-50-5 | 3500 | Health | 350 | Health
tridecylbenzene | 123-02-4 | 2450 | Health | 245 | Health
tridecyloxypropyl-1,3-propanediamine | 22023-23-0 | 100 | Health | 10 | Health
triethanolamine | 102-71-6 | 50 | Health | 5 | Health
triethanolamine compound with linear saturated fatty acids (C5-C9) | 68604-62-6 | 1000 | Health | 100 | Health
triethanolamine compound with linear saturated fatty acids (C5-C9) | 68604-62-6 | Must Meet NAAQS | Health | Must Meet NAAQS | Health
triethanolamine sulfate | 20261-61-4 | 50 | Health | 5 | Health
triethoxy(octyl)silane | 2943-75-1 | 1000 | Health | 100 | Health
triethoxysilane | 998-30-1 | 2.5 | Health | 0.25 | Health
triethyl 2-acetylcitrate | 77-89-4 | 2000 | Health | 200 | Health
triethyl aluminum | 97-93-8 | 20 | Health | 2 | Health
triethyl orthoformate | 122-51-0 | 4800 | Health | 480 | Health
triethyl orthoformate | 122-51-0 | Must Meet NAAQS | Health | Must Meet NAAQS | Health
triethyl phosphate | 78-40-0 | 75 | Health | 7.5 | Health
triethyl phosphite | 122-52-1 | 100 | Health | 10 | Health
triethyl phosphorothioate | 126-68-1 | 27 | Health | 2.7 | Health
triethylamine | 121-44-8 | 40 | Health | 4 | Health
triethylene amine | 1116-00-3 | 200 | Health | 20 | Health
triethylene diamine | 280-57-9 | 170 | Health | 6.6 | Health
triethylene glycol | 112-27-6 | 10000 | Health | 1000 | Health
triethylene glycol bis(2-ethylhexanoate) | 94-28-0 | 2900 | Health | 3700 | Health
triethylene glycol diacrylate | 1680-21-3 | 10 | Health | 1 | Health
triethylene glycol dibenzoate | 120-56-9 | 1000 | Health | 100 | Health
triethylene glycol dimethacrylate | 109-16-0 | 1000 | Health | 100 | Health
triethylene glycol methyl ether | 112-35-6 | 2900 | Health | 3700 | Health
triethylene glycol mono-2-ethylhexyl ether | 1559-37-1 | 2900 | Health | 3700 | Health
triethylene glycol monoamine | 6338-55-2 | 50 | Health | 5 | Health
triethylene glycol monobutyl ether | 143-22-6 | 2900 | Health | 3700 | Health
triethylene glycol monoethyl ether | 112-50-5 | 2900 | Health | 3700 | Health
triethylene glycol monomethyl borate ester | 71243-41-9 | 20 | Health | 2 | Health
triethylene, polymer with oxirane | 31510-83-5 | Must Meet NAAQS | Health | Must Meet NAAQS | Health
triethylenetetramine | 112-24-3 | 60 | Health | 6 | Health
Trifloxystrobin | 141517-21-7 | 50 | Health | 5 | Health
Triflumizole fungicide | 68694-11-1 | Must Meet NAAQS | Health | Must Meet NAAQS | Health
trifluoroacetic acid ¦ For air permit reviews in agricultural areas with cattle | 76-05-1 |  |  | 0.71 | Animal
trifluoroacetic acid ¦ For air permit reviews in agricultural areas | 76-05-1 | 2.8 | Vegetation | 0.57 | Vegetation
trifluoroacetic acid | 76-05-1 | 17 | Health | 8.1 | Health
trifluoroethanol | 75-89-8 | 12 | Health | 1.2 | Health
trifluoromethane | 75-46-7 | 30000 | Health | 3000 | Health
Trifluralin | 1582-09-8 | Must Meet NAAQS | Health | Must Meet NAAQS | Health
triglycidyl-s-triazinetrione | 2451-62-9 | 0.5 | Health | 0.05 | Health
trihexyl(tetradecyl)phosphonium chloride | 258864-54-9 | 150 | Health | 15 | Health
trihydrogen tris[P,P-dioctyl diphosphato(2-)-O'',O''''](propan-2-olato)titanate(3-), branched and linear | 68585-78-4 | 50 | Health | 5 | Health
triisobutyl aluminum | 100-99-2 | 50 | Health | 5 | Health
triisobutyl phosphate | 126-71-6 | 160 | Health | 16 | Health
triisobutylamine | 1116-40-1 | 120 | Health | 12 | Health
triisobutylene | 7756-94-7 | 3400 | Health | 340 | Health
triisooctyl phosphite | 25103-12-2 | Must Meet NAAQS | Health | Must Meet NAAQS | Health
triisopropanolamine | 122-20-3 | 400 | Health | 40 | Health
triisopropyl phosphine | 6476-36-4 | 4.2 | Health | 0.42 | Health
trimetacresyl phosphate | 563-04-2 | 3 | Health | 0.3 | Health
trimethoxyoctylsilane, hydrolysis products with silica | 92797-60-9 | 1000 | Health | 100 | Health
trimethoxyoctylsilane, hydrolysis products with silica | 92797-60-9 | Must Meet NAAQS | Health | Must Meet NAAQS | Health
trimethoxysilane | 2487-90-3 | 360 | Health | 13 | Health
trimethyl aluminum | 75-24-1 | 20 | Health | 2 | Health
trimethyl borate | 121-43-7 | 13 | Health | 1.3 | Health
trimethyl orthoacetate | 1445-45-0 | 2700 | Health | 270 | Health
trimethyl orthoformate | 149-73-5 | 1200 | Health | 120 | Health
trimethyl pentaphenol trisiloxane | 28855-11-0 | 1000 | Health | 100 | Health
trimethyl phosphate | 512-56-1 | 100 | Health | 10 | Health
trimethyl phosphite | 121-45-9 | 100 | Health | 10 | Health
trimethyl-1,3-cyclopentadiene | 72347-62-7 | 2000 | Health | 200 | Health
trimethyl-1-propanaminium iodide | 1652-63-7 | 50 | Health | 5 | Health
trimethyl-N, 2-hyroxyethylpropylenediamine | 82136-26-3 | 170 | Health | 17 | Health
trimethylamine | 75-50-3 | 1.1 | Odor | 2.5 | Health
trimethylammonium chloride | 593-81-7 | Must Meet NAAQS | Health | Must Meet NAAQS | Health
trimethylanitmony | 594-10-5 | 5 | Health | 0.5 | Health
trimethylbenzene | 25551-13-7 | 4400 | Health | 54 | Health
trimethylchlorosilane | 75-77-4 | 220 | Health | 22 | Health
trimethylguanidine hydrochloride | 71371-43-2 | 50 | Health | 5 | Health
trimethylheptane, all isomers | 79004-86-7 | 3500 | Health | 350 | Health
trimethylol propane | 77-99-6 | 50 | Health | 5 | Health
trimethylolpropane (15) ethoxylate | 50586-59-9 | 600 | Health | 60 | Health
trimethylolpropane ethoxytriacrylate | 28961-43-5 | 10 | Health | 1 | Health
trimethylolpropane propoxylate | 25723-16-4 | Must Meet NAAQS | Health | Must Meet NAAQS | Health
trimethylolpropane propoxylate | 25723-16-4 | 1000 | Health | 100 | Health
trimethylolpropane triacrylate | 15625-89-5 | 10 | Health | 1 | Health
trimethylolpropane triglycidyl ether | 30499-70-8 | 50 | Health | 5 | Health
trimethylolpropane trimethacrylate | 3290-92-4 | 10 | Health | 1 | Health
trimethylolpropane tris[poly(propylene glycol), amine terminated] ether | 39423-51-3 | 180 | Health | 18 | Health
trinitrotoluene | 118-96-7 | 1 | Health | 0.1 | Health
trinitrotoluene, mixture of isomers | 1321-12-6 | 1 | Health | 0.1 | Health
triorthocresyl phosphate | 78-30-8 | 1 | Health | 0.1 | Health
triparacresyl phosphate | 78-32-0 | 3 | Health | 0.3 | Health
triphenyl phosphate | 115-86-6 | Must Meet NAAQS | Health | Must Meet NAAQS | Health
triphenyl phosphine | 603-35-0 | 50 | Health | 5 | Health
triphenyl phosphine oxide | 791-28-6 | Must Meet NAAQS | Health | Must Meet NAAQS | Health
triphenyl phosphite | 101-02-0 | 100 | Health | 10 | Health
triphenyl stibine | 603-36-1 | 5 | Health | 0.5 | Health
triphenylamine | 603-34-9 | 50 | Health | 5 | Health
triphenyltin hydroxide | 76-87-9 | 1 | Health | 0.1 | Health
tripropylamine | 102-69-2 | 270 | Health | 5.4 | Health
tripropylene glycol | 24800-44-0 | 400 | Health | 40 | Health
tripropylene glycol | 24800-44-0 | 25 | Health | 2.5 | Health
tripropylene glycol allyl ether | 79313-19-2 | 330 | Health | 33 | Health
tripropylene glycol diacrylate | 42978-66-5 | 10 | Health | 1 | Health
tripropylene glycol methyl ether | 25498-49-1 | 1000 | Health | 100 | Health
tripropylene glycol n-butyl ether | 55934-93-5 | 730 | Health | 73 | Health
tris(1-aziridinyl) phosphine sulfide | 52-24-4 | 0.6 | Health | 0.06 | Health
tris(1-chloro-2-propyl)phosphate | 13674-84-5 | 600 | Health | 60 | Health
tris(2,3-dibromopropyl) phosphate | 126-72-7 | 1 | Health | 0.1 | Health
tris(2-chloroethyl) phosphate | 115-96-8 | 430 | Health | 43 | Health
tris(3,4-dibromo-2-butyl)phosphate | 111712-49-3 | 1 | Health | 0.1 | Health
tris(aminoethyl) amine | 4097-89-6 | 100 | Health | 10 | Health
tris(hydroxymethyl)aminomethane | 77-86-1 | 100 | Health | 10 | Health
tris(hydroxyphenyl) ethane | 27955-94-8 | 60 | Health | 6 | Health
tris(nonylphenol) phosphite | 26523-78-4 | 100 | Health | 10 | Health
trisodium [{2-[bis(carboxylatomethyl)amino]ethyl}(2-hydroxyethyl)amino]acetate | 139-89-9 | 1000 | Health | 100 | Health
trisodium [{2-[bis(carboxylatomethyl)amino]ethyl}(2-hydroxyethyl)amino]acetate | 139-89-9 | Must Meet NAAQS | Health | Must Meet NAAQS | Health
trisodium phosphate | 7601-54-9 | Must Meet NAAQS | Health | Must Meet NAAQS | Health
tristyrylphenol ethoxylates | 99734-09-5 | Must Meet NAAQS | Health | Must Meet NAAQS | Health
tristyrylphenol ethoxylates | 99734-09-5 | 1000 | Health | 100 | Health
trisubstituted benzenesulfonic acid derivative | 143182-20-1 | Must Meet NAAQS | Health | Must Meet NAAQS | Health
trisubstituted benzenesulfonic acid derivative | 143182-20-1 | 1000 | Health | 100 | Health
tritolyl phosphate | 1330-78-5 | 100 | Health | 10 | Health
trivalent chromium | 16065-83-1 | 3.6 | Health | 0.041 | Health
trixylenyl phosphate | 25155-23-1 | Must Meet NAAQS | Health | Must Meet NAAQS | Health
tung oil | 8001-20-5 | 1000 | Health | 100 | Health
tung oil, polymer with bisphenol A, p-tert butylphenol and formaldehyde | 68608-53-7 | Must Meet NAAQS | Health | Must Meet NAAQS | Health
tungsten | 7440-33-7 | 50 | Health | 5 | Health
tungsten carbonyl | 14040-11-0 | 50 | Health | 5 | Health
tungsten hexachloride | 13283-01-7 | 10 | Health | 1 | Health
tungsten hexafluoride | 7783-82-6 | 10 | Health | 1 | Health
tungsten trifluoride | 51621-17-1 | 10 | Health | 1 | Health
tungsten(IV) carbide | 12070-12-1 | 10 | Health | 1 | Health
tungsten, insoluble compounds |  | 50 | Health | 5 | Health
tungsten, soluble compounds |  | 10 | Health | 1 | Health
turpentine | 8006-64-2 | 1120 | Health | 112 | Health
undecanal | 112-44-7 | 1800 | Health | 180 | Health
undecanoic acid | 112-37-8 | 750 | Health | 75 | Health
undecanol, branched and linear | 128973-77-3 | 1500 | Health | 150 | Health
undecanol, non-specific isomer | 30207-98-8 | 1500 | Health | 150 | Health
undecyl alcohol | 112-42-5 | 1500 | Health | 150 | Health
undecyl alcohol ethoxylates | 127036-24-2 | 600 | Health | 60 | Health
undecylbenzene | 6742-54-7 | 2450 | Health | 245 | Health
unsaturated polyamide, salts |  | 100 | Health | 10 | Health
uracil mustard | 66-75-1 | 0.8 | Health | 0.08 | Health
uranium | 7440-61-1 | 2 | Health | 0.2 | Health
uranium, insoluble compounds |  | 2 | Health | 0.2 | Health
uranium, soluble compounds |  | 0.5 | Health | 0.05 | Health
urea | 57-13-6 | Must Meet NAAQS | Health | Must Meet NAAQS | Health
urea formaldehyde polymer | 9011-05-6 | Must Meet NAAQS | Health | Must Meet NAAQS | Health
urea, polymer with 1-butanol and formaldehyde | 68002-19-7 | Must Meet NAAQS | Health | Must Meet NAAQS | Health
urea, polymer with formaldehyde and 2-methylpropanal | 28931-47-7 | Must Meet NAAQS | Health | Must Meet NAAQS | Health
urea, polymer with formaldehyde, isobutylated | 68002-18-6 | Must Meet NAAQS | Health | Must Meet NAAQS | Health
urea, reaction products with formaldehyde | 68611-64-3 | Must Meet NAAQS | Health | Must Meet NAAQS | Health
urethane | 51-79-6 | 5 | Health | 0.5 | Health
urethane acrylate |  | 410 | Health | 41 | Health
urethane bisoxazolidine | 59719-67-4 | Must Meet NAAQS | Health | Must Meet NAAQS | Health
vacuum distillate, heavy naphthenic | 64741-53-3 | 1000 | Health | 100 | Health
valeraldehyde | 110-62-3 | 98 | Odor | 180 | Health
valeric acid | 109-52-4 | 63 | Odor | 42 | Health
valeronitrile | 110-59-8 | 220 | Health | 22 | Health
valproic acid | 99-66-1 | 420 | Health | 42 | Health
vanadic acid | 19125-99-6 | 0.5 | Health | 0.05 | Health
vanadium | 7440-62-2 | 20 | Health | 2 | Health
vanadium pentoxide | 1314-62-1 | 0.5 | Health | 0.05 | Health
vanadium trioxide | 1314-34-7 | 0.5 | Health | 0.05 | Health
vanadium, inorganic compounds |  | 20 | Health | 2 | Health
vanillin | 121-33-5 | Must Meet NAAQS | Health | Must Meet NAAQS | Health
vegetable oil | 68956-68-3 | 1000 | Health | 100 | Health
vegetable oil | 68956-68-3 | Must Meet NAAQS | Health | Must Meet NAAQS | Health
vegetable oil, methyl esters | 68990-52-3 | Must Meet NAAQS | Health | Must Meet NAAQS | Health
vegetable oil, methyl esters | 68990-52-3 | 1000 | Health | 100 | Health
verbenone | 80-57-9 | 360 | Health | 36 | Health
Vinclozolin | 50471-44-8 | 100 | Health | 10 | Health
vinyl (ethylmethylketoxime) methoxy-methyl silane | 2224-33-1 | 1000 | Health | 100 | Health
vinyl 2-ethylhexyl ether | 103-44-6 | 290 | Health | 29 | Health
vinyl acetal polymers, acetal butyrals | 70775-95-0 | Must Meet NAAQS | Health | Must Meet NAAQS | Health
vinyl acetate | 108-05-4 | 420 | Odor | 300 | Health
vinyl acetate polymer | 9003-20-7 | Must Meet NAAQS | Health | Must Meet NAAQS | Health
vinyl acetate-butyl acrylate polymer | 25067-01-0 | Must Meet NAAQS | Health | Must Meet NAAQS | Health
vinyl acetate-vinyl chloride copolymer | 9003-22-9 | Must Meet NAAQS | Health | Must Meet NAAQS | Health
vinyl bromide | 593-60-2 | 220 | Health | 22 | Health
vinyl caprolactam | 2235-00-9 | 10 | Health | 1 | Health
vinyl chloride | 75-01-4 | 20000 | Health | 1.2 | Health
vinyl chloride polymer | 25085-46-5 | Must Meet NAAQS | Health | Must Meet NAAQS | Health
vinyl chloride resin | 9003-09-2 | Must Meet NAAQS | Health | Must Meet NAAQS | Health
vinyl chloride/vinyl acetate/maleic acid terpolymer | 9005-09-8 | Must Meet NAAQS | Health | Must Meet NAAQS | Health
vinyl crotonate | 14861-06-4 | 500 | Health | 50 | Health
vinyl ethylene carbonate | 4427-96-7 | Must Meet NAAQS | Health | Must Meet NAAQS | Health
vinyl ethylene carbonate | 4427-96-7 | 500 | Health | 50 | Health
vinyl fluoride ¦ For air permit reviews in agricultural areas | 75-02-5 | 2.8 | Vegetation | 0.57 | Vegetation
vinyl fluoride ¦ For air permit reviews in agricultural areas with cattle | 75-02-5 |  |  | 0.71 | Animal
vinyl fluoride | 75-02-5 | 17 | Health | 8.1 | Health
vinyl pivalate | 3377-92-2 | 500 | Health | 50 | Health
vinyl pivalate | 3377-92-2 | Must Meet NAAQS | Health | Must Meet NAAQS | Health
vinyl polymer |  | Must Meet NAAQS | Health | Must Meet NAAQS | Health
vinyl propionate | 105-38-4 | 500 | Health | 50 | Health
vinyl terminated trifluoropropyl methylsiloxane - dimethylsiloxane, copolymer | 68951-98-4 | Must Meet NAAQS | Health | Must Meet NAAQS | Health
vinyl toluene | 25013-15-4 | 2420 | Health | 242 | Health
vinyl-2-ethylhexoate | 94-04-2 | 200 | Health | 20 | Health
vinylcyclohexane | 695-12-5 | 1200 | Health | 120 | Health
vinylene carbonate | 872-36-6 | 87 | Health | 8.7 | Health
vinylidene fluoride | 75-38-7 | 26 | Health | 2.6 | Health
vinylphosphonic acid | 1746-03-8 | 50 | Health | 5 | Health
vinylsulfonic acid sodium salt | 3039-83-6 | Must Meet NAAQS | Health | Must Meet NAAQS | Health
vinyltrichlorosilane | 75-94-5 | 66 | Health | 7 | Health
vinyltrimethoxysilane | 2768-02-7 | 910 | Health | 180 | Health
viscosity control additive |  | Must Meet NAAQS | Health | Must Meet NAAQS | Health
Warfarin | 81-81-2 | 1 | Health | 0.1 | Health
wax |  | Must Meet NAAQS | Health | Must Meet NAAQS | Health
white mineral oil | 8042-47-5 | 1000 | Health | 100 | Health
wollastonite | 13983-17-0 | Must Meet NAAQS | Health | Must Meet NAAQS | Health
wood dust, hardwoods |  | 10 | Health | 1 | Health
wood dust, soft woods |  | Must Meet NAAQS | Health | Must Meet NAAQS | Health
wool wax | 8020-84-6 | Must Meet NAAQS | Health | Must Meet NAAQS | Health
xanthan gum | 11138-66-2 | Must Meet NAAQS | Health | Must Meet NAAQS | Health
xenon difluoride | 13709-36-9 | 17 | Health | 8.1 | Health
xenon difluoride ¦ For air permit reviews in agricultural areas | 13709-36-9 | 2.8 | Vegetation | 0.57 | Vegetation
xenon difluoride ¦ For air permit reviews in agricultural areas with cattle | 13709-36-9 |  |  | 0.71 | Animal
xylene | 1330-20-7 | 2200 | Health | 180 | Health
xylenesulfonic acid | 25321-41-9 | 24 | Health | 2.4 | Health
xylenol, mixed isomers | 1300-71-6 | 290 | Health | 3.3 | Health
xylidine, mixed isomers | 1300-73-8 | 25 | Health | 2.5 | Health
xylitol | 87-99-0 | 1000 | Health | 100 | Health
xylose | 58-86-6 | 1000 | Health | 100 | Health
yellow pigment 14 | 5468-75-7 | Must Meet NAAQS | Health | Must Meet NAAQS | Health
Zeolite, NaA | 68989-22-0 | 20 | Health | 2 | Health
ylang ylang oil | 8006-81-3 | 1000 | Health | 100 | Health
yttrium | 7440-65-5 | 10 | Health | 1 | Health
yttrium oxide | 1314-36-9 | 10 | Health | 1 | Health
zinc | 7440-66-6 | 20 | Health | 2 | Health
zinc 2-ethylhexanoate | 136-53-8 | 480 | Health | 48 | Health
zinc acetate | 557-34-6 | 20 | Health | 2 | Health
zinc alkyl dithiophosphate | 68649-42-3 | 20 | Health | 2 | Health
zinc beryllium silicate | 39413-47-3 | 0.02 | Health | 0.002 | Health
zinc bis (O,O-diisobutyl dithiophosphate) | 68457-79-4 | Must Meet NAAQS | Health | Must Meet NAAQS | Health
zinc bis (O,O-diisobutyl dithiophosphate) | 68457-79-4 | 1500 | Health | 150 | Health
zinc bis(O,O-bis[4-(2,4-dimethyl-3-propylheptyl)phenyl] dithiophosphate) | 11059-65-7 | 1500 | Health | 150 | Health
zinc bis(O,O-bis[4-(2,4-dimethyl-3-propylheptyl)phenyl] dithiophosphate) | 11059-65-7 | Must Meet NAAQS | Health | Must Meet NAAQS | Health
zinc bis[O,O-bis(1,3-dimethylbutyl) dithiophosphate] | 2215-35-2 | Must Meet NAAQS | Health | Must Meet NAAQS | Health
zinc bis[O,O-bis(1,3-dimethylbutyl) dithiophosphate] | 2215-35-2 | 1500 | Health | 150 | Health
zinc bis[O,O-bis(2-ethylhexyl) dithiophosphate] | 4259-15-8 | Must Meet NAAQS | Health | Must Meet NAAQS | Health
zinc bis[O,O-bis(2-ethylhexyl) dithiophosphate] | 4259-15-8 | 1500 | Health | 150 | Health
zinc bis[O-(1,3-dimethylbutyl) O-(1-methylethyl) dithiophosphate] | 84605-29-8 | Must Meet NAAQS | Health | Must Meet NAAQS | Health
zinc bis[O-(1,3-dimethylbutyl) O-(1-methylethyl) dithiophosphate] | 84605-29-8 | 1500 | Health | 150 | Health
zinc borate | 1332-07-6 | 20 | Health | 2 | Health
zinc bromide | 7699-45-8 | 20 | Health | 2 | Health
zinc carbonate | 3486-35-9 | 20 | Health | 2 | Health
zinc chloride fume | 7646-85-7 | 20 | Health | 2 | Health
zinc chromate | 13530-65-9 | 0.39 | Health | 0.0043 | Health
zinc chromates | 37300-23-5 | 0.39 | Health | 0.0043 | Health
zinc dialkyldithiophosphate (lubricant additives) |  | 20 | Health | 2 | Health
zinc dibutyldithiocarbamate | 136-23-2 | 20 | Health | 2 | Health
zinc dihydrogen phosphate | 13598-37-3 | 20 | Health | 2 | Health
zinc dimethyldithiocarbamate | 137-30-4 | 20 | Health | 2 | Health
zinc dinonylnaphthalene sulfonate | 28016-00-4 | 20 | Health | 2 | Health
zinc dipentyldithiocarbamate | 15337-18-5 | 20 | Health | 2 | Health
zinc dithiophosphate | 19210-06-1 | 20 | Health | 2 | Health
End of Worksheet