## Table of Contents
There are no input cells. Press UP or DOWN ARROW in Column A to read through the document.
Table of Contents
Each Table of General Operating Permit 511 is listed below and is hyperlinked to the worksheet which contains the requirements for the affected source subject to the specified regulation.
Table 1 - Storage Vessels affected by 40 CFR Part 63, Subpart HH
Table 2 - Glycol Dehydration Unit Vents affected by 40 CFR Part 63, Subpart HH
Table 3 - Ancillary Equipment affected by 40 CFR Part 63, Subpart HH.
Table 4 - Heaters affected by 30 TAC Chapter 117, Subchapter B, Division 3 and located in the Houston-Galveston-Brazoria Ozone Nonattainment Area
Table 5 - Stationary Gas Turbines affected by 40 CFR Part 60, Subpart GG
Table 6 - Storage Vessels affected by 40 CFR Part 60, Subparts K and Ka
Table 7 - Storage Vessels affected by 40 CFR Part 60, Subpart Kb
Table 8 - Storage Vessels affected by 30 TAC Chapter 115, Subchapter B, Division 1
Table 9 - Gas Sweetening Units Not Utilizing Sulfur Recovery affected by 40 CFR Part 60, Subpart LLL
Table 10 - Natural Gas Processing Plant Fugitive Emissions affected by 40 CFR Part 60, Subpart KKK
Table 11 - Natural Gas Processing Operations Fugitive Emissions affected by 30 TAC Chapter 115, Subchapter D, Division 3
Table 12 - Flares affected by 40 CFR Part 60, Subpart A
Table 13 - Flares affected by 30 TAC Chapter 111
Table 14 - Gas Sweetening Units Utilizing Sulfur Recovery affected by 40 CFR Part 60, Subpart LLL
Table 15 - Gas Sweetening Units Utilizing Sulfur Recovery affected by 30 TAC Chapter 112
Table 16 - Stationary Vents affected by 30 TAC Chapter 111
Table 17 - Stationary Vents affected by 30 TAC Chapter 115, Subchapter B, Division 2
Table 18 - Stationary Gas Turbines affected by 30 TAC Chapter 117, Subchapter B, Division 3 and located in the Houston-Galveston-Brazoria Ozone Nonattainment Area
Table 19 - Boilers/Steam Generators affected by 40 CFR Part 60, Subparts Db and Dc
Table 20 - VOC Loading and Unloading Operations affected by 30 TAC Chapter 115, Subchapter C, Division 1
Table 21 - VOC Water Separators affected by 30 TAC Chapter 115, Subchapter B, Division 3
Table 22 - Cold Cleaning Degreasing Operations affected by 30 TAC Chapter 115, Subchapter E, Division 1
Table 23 - Stationary Internal Combustion Engines affected by 30 TAC Chapter 117, Subchapter B, Division 3 and located in Houston-Galveston-Brazoria Ozone Nonattainment Area
Table 24 - Incinerators affected by 30 TAC Chapter 111
Table 25 - Boilers affected by 30 TAC Chapter 117, Subchapter B, Division 3 and located in the Houston-Galveston-Brazoria Ozone Nonattainment Area
Table 26 - Boilers affected by 30 TAC Chapter 117, Subchapter B, Division 1 and located in the Beaumont-Port Arthur Ozone Nonattainment Area
Table 27 - Boilers affected by 30 TAC Chapter 117, Subchapter B, Division 4 and located in the Dallas-Fort Worth Eight-Hour Ozone Nonattainment Area
Table 28 - Heaters affected by 30 TAC Chapter 117, Subchapter B, Division 1 and located in the Beaumont-Port Arthur Ozone Nonattainment Area
Table 29 - Heaters affected by 30 TAC Chapter 117, Subchapter B, Division 4 and located in the Dallas-Fort Worth Eight-Hour Ozone Nonattainment Area
Table 30 - Stationary Gas Turbines affected by 30 TAC Chapter 117, Subchapter B, Division 1 and located in the Beaumont-Port Arthur Ozone Nonattainment Area
Table 31 - Stationary Gas Turbines affected by 30 TAC Chapter 117, Subchapter B, Division 4 and located in the Dallas-Fort Worth Eight-Hour Ozone Nonattainment Area
Table 32 - Stationary Internal Combustion Engines affected by 30 TAC Chapter 117, Subchapter B, Division 1 and located in Beaumont-Port Arthur Ozone Nonattainment Area
Table 33 - Stationary Internal Combustion Engines affected by 30 TAC Chapter 117, Subchapter B, Division 4 and located in Dallas-Fort Worth Eight-Hour Ozone Nonattainment Area
Table 34 - Flares affected by 40 CFR Part 63, Subpart A
Table 35 - Stationary Combustion Turbines affected by 40 CFR Part 63, Subpart YYYY
Table 36 - Stationary Reciprocating Internal Combustion Engines affected by 40 CFR Part 63, Subpart ZZZZ
Table 37 - Stationary Compression Ignition Internal Combustion Engines affected by 40 CFR Part 60, Subpart IIII
Table 38 - Stationary Spark Ignition Internal Combustion Engines affected by 40 CFR Part 60, Subpart JJJJ
Table 39 - Stationary Gas Turbines affected by 40 CFR Part 60, Subpart KKKK
Table 40 - Vents affected by 30 TAC Chapter 115, Subchapter H, Division 1 and located in the Houston-Galveston-Brazoria Ozone Nonattainment Area
Table 41 - Flares affected by 30 TAC Chapter 115, Subchapter H, Division 1 and located in the Houston-Galveston-Brazoria Ozone Nonattainment Area
Table 42 - Fugitive Emissions affected by 30 TAC Chapter 115, Subchapter H, Division 3 and located in the Houston-Galveston-Brazoria Ozone Nonattainment Area
Table 43 - Boilers affected by 40 CFR Part 63, Subpart DDDDD
Table 44 - Incinerators affected by 30 TAC Chapter 117, Subchapter B, Division 3
Table 45 - Incinerators affected by 30 TAC Chapter 117, Subchapter B, Division 4
Table 46 - Gas-Fired Boilers affected by 40 CFR Part 63, Subpart JJJJJJ
Table 47 -Industrial Cleaning Solvents applicable to 30 TAC Chapter 115, Subchapter E, Division 6 and located in Dallas-Fort Worth and Houston-Galveston-Brazoria areas
Table 48 - Process Heaters affected by 40 CFR Part 63, Subpart DDDDD
Table 49 - Surface Coating Processes affected by 30 TAC Chapter 115, Subchapter E, Division 2 and located in Dallas-Fort Worth and Houston-Galveston-Brazoria areas.
Table 50 - Surface Coating Processes affected by 30 TAC Chapter 115, Subchapter E, Division 5 and located in Dallas-Fort Worth and Houston-Galveston-Brazoria areas.
Table 51 - Storage Vessels affected by 40 CFR Part 60, Subpart OOOO
Table 52 - Storage Vessels affected by 40 CFR Part 60, Subpart OOOOa
Table 53 - Gas Sweetening Units affected by 40 CFR Part 60, Subpart OOOO
Table 54 - Gas Sweetening Units affected by 40 CFR Part 60, Subpart OOOOa
Table 55 - Fugitive Emissions affected by 40 CFR Part 60, Subpart OOOO
Table 56 - Fugitive Emissions affected by 40 CFR Part 60, Subpart OOOOa
Table 57 - Well Affected Facilities affected by 40 CFR Part 60, Subpart OOOO
Table 58 - Well Affected Facilities affected by 40 CFR Part 60, Subpart OOOOa
Return to the top of the page

## (1) MACT HH (Storage Vessels)
There are no input cells. Press UP or DOWN ARROW in Column A to read through the document.
(1) The following permit table lists the requirements for Storage Vessels affected by 40 CFR Part 63, Subpart HH.
Subject to Another Regulation | Vessel Type | Bypass Device | Control Device Type | Control Device Operation | Performance Test or Design Analysis | Index No. | Regulatory Requirement [Exemption] | Monitoring and Testing | Recordkeeping | Reporting
Vessel subject to 40 CFR Part 60, Subpart Kb, 40 CFR Part 63, Subparts G or CC | N/A | N/A | N/A | N/A | N/A | 511-01-001 | None [§63.766(d)] | None | None | None
Vessel subject to 40 CFR Part 60, Subpart OOOO | N/A | N/A | N/A | N/A | N/A | 511-01-089 | §63.766(d) | None | None | §63.766(d) §63.775(e), (e)(1)-(2), (e)(2)(i)-(ii) §63.775(e)(2)(ii)(A)-(F), (e)(2)(xiv) [G]§63.775(f), (g)(2)
N/A | Pressure vessel operating as a closed system | N/A | N/A | N/A | N/A | 511-01-002 | §63.766(b)(2) §63.764(a), (j) | §63.772(c) | [G]§63.774(b)(1), (b)(2), (g) | §63.764(b) §63.775(b)(1), (b)(4)-(6), (d), (d)(7) §63.775(d)(10), (e)(1), (e)(2)(xiv), [G](f), (g)(2)
N/A | Storage vessel equipped with a cover connected through a closed vent system, to a process natural gas line | Yes | N/A | N/A | N/A | 511-01-090 | §63.766(b)(3) §63.764(a), (j) §63.771(c)(2), (c)(3)(i)-(ii) §63.773(c)(2)(iv), (c)(2)(iv)(A), [G](c)(3) §63.773 (c)(4), [G](c)(5)-(6) | §63.771(c)(3)(i)(A)-(B) [G]§63.772(c) [G]§63.773(c)(2)(i)-(iii), (c)(2)(iv)(A)-(B) §63.773(d)(6)(v), (d)(6)(v)(A)-(B) | [G]§63.774(b)(1), (b)(2), (b)(4)(iv), (b)(5)-(7) §63.774(b)(7)(i)-(viii), (b)(8), (g) | [G]§63.773(c)(2)(i)-(iii) §63.775(b)(1), (b)(4), (d) §63.775(d)(7), (d)(10), (d)(12), (e) §63.775(e)(1), (e)(2)(iii), (e)(2)(v), (e)(2)(xiv) [G]§63.775(f), (g)(2)
N/A | Storage vessel equipped with a cover connected through a closed vent system, to a process natural gas line | No | N/A | N/A | N/A | 511-01-091 | §63.766(b)(3) §63.764(a), (j) §63.771(c)(2) [G]§63.773(c)(3), (c)(4), [G](c)(5)-(6) | [G]§63.772(c) [G]§63.773(c)(2)(i)-(iii) §63.773(d)(6)(v)(A)-(B) | [G]§63.774(b)(1), (b)(2), (b)(5)-(7) §63.774(b)(7)(i)-(viii), (b)(8), (g) | [G]§63.773(c)(2)(i)-(iii) §63.775(b)(1), (b)(4), (d) §63.775(d)(7), (d)(10), (d)(12), (e) §63.775(e)(1), (e)(2)(iii), (e)(2)(v), (e)(2)(xiv) [G]§63.775(f), (g)(2)
N/A | Storage vessel equipped with a cover connected through a closed vent system, to a control device or a combination of control devices | Yes | Thermal vapor incinerator | Reduces the mass content of either TOC or total HAP by ≥ 95 weight percent | Prior performance test per §63.772(e)(1)(vi) | 511-01-003 | §63.766(b)(1) §63.764(a), (j) §63.771(b), (c)(1)-(2), (c)(3)(i)-(ii) §63.771(d)(1), (d)(1)(i)(A), (d)(4)(i) §63.773(c)(2)(iv), (c)(2)(iv)(A), [G](c)(3) §63.773(c)(4), [G](c)(5)-(6) | §63.771(c)(3)(i)(A)-(B), (d)(3) [G]§63.772(c), (e) [G]§63.773(c)(2)(i), [G](c)(2)(ii), [G](c)(2)(iii) §63.773(c)(2)(iv)(A)-(B), [G](d)(1), (d)(3) §63.773(d)(3)(i)(A), (d)(3)(ii)-(iii), (d)(4) [G]§63.773(d)(5)(i), (d)(6), (d)(6)(i)-(v) §63.773(d)(6)(v)(A)-(B), (d)(6)(vi) §63.773(d)(6)(vi)(A)-(B), (d)(7) | [G]§63.774(b)(1), (b)(2), [G](b)(3), (b)(4) §63.774(b)(4)(i)-(ii), (b)(5)-(7), (b)(7)(i)-(viii) §63.774(b)(8), (g) | §63.764(b) [G]§63.773(c)(2)(i)-(iii) [G] §63.775(b)(1), (b)(2)-(6), (d), [G](d)(1) [G]§63.775 (d)(5), (d)(6)-(7),(d)(10), (d)(12) §63.775(e), (e)(1)-(2), (e)(2)(i)-(ii), (e)(2)(ii)(A) §63.775(e)(2)(ii)(D), (e)(2)(iii). (e)(2)(v) [G]§63.775(e)(2)(vii), (e)(2)(viii),(e)(2)(xi), [G](f) §63.775(g)(1)
N/A | Storage vessel equipped with a cover connected through a closed vent system, to a control device or a combination of control devices | Yes | Thermal vapor incinerator | Reduces the mass content of either TOC or total HAP by ≥ 95 weight percent | Performance test per §63.772(e)(3) | 511-01-004 | §63.766(b)(1) §63.764(a), (j) [G]§63.771(b), (c)(1)-(2), (c)(3)(i)-(ii) §63.771(d)(1), (d)(1)(i)(A), (d)(4)(i) §63.773(c)(2)(iv), (c)(2)(iv)(A), [G](c)(3) §63.773(c)(4), [G](c)(5)-(6) | §63.771(c)(3)(i)(A)-(B), (d)(3) [G]§63.772(c), (e), [G](e)(3) [G]§63.773(c)(2)(i), [G](c)(2)(ii), [G](c)(2)(iii) §63.773(c)(2)(iv)(A)-(B), [G](d)(1), (d)(3) §63.773(d)(3)(i)(A), (d)(3)(ii)-(iii), (d)(4) [G]§63.773(d)(5)(i), (d)(6), (d)(6)(i)-(v) §63.773(d)(6)(v)(A)-(B), (6)(vi) §63.773(d)(6)(vi)(A)-(B), (d)(7) | [G]§63.774(b)(1), (b)(2), [G](b)(3), (b)(4) §63.774(b)(4)(i)-(ii), (b)(5)-(7), (b)(7)(i)-(viii) §63.774(b)(8), (g) | §63.764(b) [G]§63.773(c)(2)(i)-(iii) [G]§63.775(b)(1), (b)(2)-(6), [G](d)(1) [G]§63.775(d)(5), (d)(6)-(7), (d)(10), (d)(12) §63.775(e), (e)(1)-(2), (e)(2)(i)-(ii), (e)(2)(ii)(A) §63.775(e)(2)(ii)(D), (e)(2)(iii), (e)(2)(v) [G]§63.775(e)(2)(vii), (e)(2)(viii), (e)(2)(xi), [G](f) §63.775(g)(1)
N/A | Storage vessel equipped with a cover connected through a closed vent system, to a control device or a combination of control devices | Yes | Thermal vapor incinerator | Reduces the mass content of either TOC or total HAP by ≥ 95 weight percent | Performance test conducted by manufacturer per §63.772(h) | 511-01-092 | §63.766(b)(1) §63.764(a), (j) [G]§63.771(b), (c)(1)-(2), (c)(3)(i)-(ii) §63.771(d)(1), (d)(1)(i)(A), (d)(4)(i) §63.773(c)(2)(iv), (c)(2)(iv)(A), [G](c)(3) §63.773(c)(4), [G](c)(5)-(6) | §63.771(c)(3)(i)(A)-(B), (d)(3) [G]§63.772(c), (e), (h)(1), [G](h)(2), (h)(3) [G]§63.772(h)(4)-(7), [G](i) §63.773(b), [G](c)(2)(i)-(iii), (c)(2)(iv)(A)-(B) [G]§63.773(d)(1), (d)(3), (d)(3)(i)(A) §63.773(d)(3)(i)(H)(1)-(2), (d)(3)(ii)-(iii) §63.773(d)(4), [G](d)(5)(i), (d)(6), (d)(6)(i)-(v) §63.773(d)(6)(v)(A)-(B), (d)(6)(vi) §63.773(d)(6)(vi)(A)-(B), (d)(7) | [G]§63.774(b)(1), (b)(2), [G](b)(3), (b)(4) §63.774(b)(4)(i)-(ii), (b)(4)(ii)(C), (b)(5)-(7) §63.774(b)(7)(i)-(viii), (b)(8), (g), [G](h), (i) | §63.764(b) [G]§63.772(h)(8) [G]§63.773(c)(2)(i)-(iii) [G]§63.775(b)(1), (b)(2)-(6), (d), [G](d)(1) [G]§63.775(d)(5), (d)(6)-(7), (d)(10) §63.775(d)(12)-(13), [G](d)(14), (e), (e)(1)-(2) §63.775(e)(2)(i)-(ii), (e)(2)(ii)(A) §63.775(e)(2)(ii)(D)-(F), (e)(2)(iii), (e)(2)(v) [G]§63.775(e)(2)(vii), (e)(2)(viii), (e)(2)(xi) §63.775(e)(2)(xiii), [G](f), (g)(1)
N/A | Storage vessel equipped with a cover connected through a closed vent system, to a control device or a combination of control devices | Yes | Thermal vapor incinerator | Reduces the concentration of either TOC or total HAP to a level ≤ 20 ppmv on a dry basis corrected to 3% oxygen | Prior performance test per §63.772(e)(1)(vi) | 511-01-006 | §63.766(b)(1) §63.764(a), (j) [G]§63.771(b), (c)(1)-(2), (c)(3)(i)-(ii) §63.771(d)(1),(d)(i)(B), (d)(4)(i) §63.773(c)(2)(iv), (c)(2)(iv)(A), [G](c)(3) §63.773(c)(4), [G](c)(5)-(6) | §63.771(c)(3)(i)(A)-(B), (d)(3) [G]§63.772(c), (e) [G]§63.773(c)(2)(i)-(iii), (c)(2)(iv)(A)-(B) [G]§63.773(d)(1), (d)(3), (d)(3)(i)(A) §63.773(d)(3)(ii)-(iii), (d)(4), [G](5)(i), (d)(6) §63.773(d)(6)(i)-(v), (d)(6)(v)(A)-(B) §63.773(d)(6)(vi), (d)(6)(vi)(A)-(B), (d)(7) | [G]§63.774(b)(1), (b)(2), [G](b)(3), (b)(4) §63.774(b)(4)(i)-(ii), (b)(5)-(7), (b)(7)(i)-(viii) §63.774(b)(8), (g) | §63.764(b) [G]§63.773(c)(2)(i)-(iii) [G]§63.775(b)(1), (b)(2)-(6), (d), [G](d)(1) [G]§63.775(d)(5), (d)(6)-(7), (d)(10), (d)(12) §63.775(e), (e)(1)-(2), (e)(2)(i)-(ii), (e)(2)(ii)(A) §63.775(e)(2)(ii)(D), (e)(2)(iii), (e)(2)(v) [G]§63.775(e)(2)(vii), (e)(2)(viii), 63.775(e)(2)(xi) [G]§63.775(f), (g)(1)
N/A | Storage vessel equipped with a cover connected through a closed vent system, to a control device or a combination of control devices | Yes | Thermal vapor incinerator | Reduces the concentration of either TOC or total HAP to a level ≤ 20 ppmv on a dry basis corrected to 3% oxygen | Performance test per §63.772(e)(3) | 511-01-007 | §63.766(b)(1) §63.764(a), (j) [G]§63.771(b), (c)(1)-(2), (c)(3)(i)-(ii) §63.771(d)(1),(d)(i)(B), (d)(4)(i) §63.773(c)(2)(iv), (c)(2)(iv)(A), [G](c)(3) §63.773(c)(4), [G](c)(5)-(6) | §63.771(c)(3)(i)(A)-(B), (d)(3) [G]§63.772(c), (e), [G](e)(3) [G]§63.773(c)(2)(i)-(iii), (c)(2)(iv)(A)-(B) [G]§63.773(d)(1), (d)(3), (d)(3)(i)(A) §63.773(d)(3)(ii)-(iii), (d)(4), [G](5)(i), (d)(6) §63.773(d)(6)(i)-(v), (d)(6)(v)(A)-(B) §63.773(d)(6)(vi), (d)(6)(vi)(A)-(B), (d)(7) | [G]§63.774(b)(1), (b)(2), [G](b)(3), (b)(4) §63.774(b)(4)(i)-(ii), (b)(5)-(7), (b)(7)(i)-(viii) §63.774(b)(8), (g) | §63.764(b) [G]§63.773(c)(2)(i)-(iii) [G]§63.775(b)(1), (b)(2)-(6), (d), [G](d)(1) [G]§63.775(d)(5), (d)(6)-(7), (d)(10), (d)(12) §63.775(e), (e)(1)-(2), (e)(2)(i)-(ii), (e)(2)(ii)(A) §63.775(e)(2)(ii)(D), (e)(2)(iii), (e)(2)(v) [G]§63.775(e)(2)(vii), (e)(2)(viii) §63.775(e)(2)(xi) [G]§63.775(f), (g)(1)
N/A | Storage vessel equipped with a cover connected through a closed vent system, to a control device or a combination of control devices |  | Thermal vapor incinerator | Reduces the concentration of either TOC or total HAP to a level ≤ 20 ppmv on a dry basis corrected to 3% oxygen | Performance test conducted by manufacturer per §63.772(h) | 511-01-093 | §63.766(b)(1) §63.764(a), (j) [G]§63.771(b), (c)(1)-(2), (c)(3)(i)-(ii) §63.771(d)(1), (d)(1)(i)(B), (d)(4)(i) §63.773(c)(2)(iv), (c)(2)(iv)(A), [G](c)(3) §63.773(c)(4), [G](c)(5)-(6) | §63.771(c)(3)(i)(A)-(B), (d)(3) [G]§63.772(c), (e), (h)(1), [G](h)(2), (h)(3) [G]§63.772(h)(4)-(7), [G](i) §63.773(b), [G](c)(2)(i)-(iii), (c)(2)(iv)(A)-(B) [G]§63.773(d)(1), (d)(3), (d)(3)(i)(A) §63.773(d)(3)(i)(H)(1)-(2), (d)(3)(ii)-(iii) §63.773(d)(4), [G](d)(5)(i), (d)(6), (d)(6)(i)-(v) §63.773(d)(6)(v)(A)-(B), (d)(6)(vi) §63.773(d)(6)(vi)(A)-(B), (d)(7) | [G]§63.774(b)(1), (b)(2), [G](b)(3), (b)(4) §63.774(b)(4)(i)-(ii), (b)(4)(ii)(C), (b)(5)-(7) §63.774(b)(7)(i)-(viii), (b)(8), (g), [G](h), (i) | §63.764(b) [G]§63.772(h)(8) [G]§63.773(c)(2)(i)-(iii) [G]§63.775(b)(1), (b)(2)-(6), (d), [G](d)(1) [G]§63.775(d)(5), (d)(6)-(7), (d)(10) §63.775(d)(12)-(13), [G](d)(14), (e), (e)(1)-(2) §63.775(e)(2)(i)-(ii), (e)(2)(ii)(A) §63.775(e)(2)(ii)(D)-(F), (e)(2)(iii), (e)(2)(v) [G]§63.775(e)(2)(vii), (e)(2)(viii), (e)(2)(xi) §63.775(e)(2)(xiii), [G](f), (g)(1)
N/A | Storage vessel equipped with a cover connected through a closed vent system, to a control device or a combination of control devices | Yes | Thermal vapor incinerator | Operates at a minimum temperature of 760 °C | Prior performance test per §63.772(e)(1)(vi) | 511-01-009 | §63.766(b)(1) §63.764(a), (j) [G]§63.771(b), (c)(1)-(2), (c)(3)(i)-(ii) §63.771(d)(1), (d)(1)(i)(C), (d)(4)(i) §63.773(c)(2)(iv), (c)(2)(iv)(A), [G](c)(3) §63.773(c)(4), [G](c)(5)-(6) | §63.771(c)(3)(i)(A)-(B), (d)(3) [G]§63.772(c), (e) [G]§63.773(c)(2)(i)-(iii), (c)(2)(iv)(A)-(B) [G]§63.773(d)(1), (d)(3), (d)(3)(i)(A) §63.773(d)(3)(ii)-(iii), (d)(4), [G](5)(i), (d)(6) §63.773(d)(6)(i)-(v), (d)(6)(v)(A)-(B), (d)(6)(vi) §63.773(d)(6)(vi)(A)-(B), (d)(7) | [G]§63.774(b)(1), (b)(2), [G](b)(3), (b)(4) §63.774(b)(4)(i)-(ii), (b)(5)-(7), (b)(7)(i)-(viii) §63.774(b)(8), (g) | §63.764(b) [G]§63.773(c)(2)(i)-(iii) [G]§63.775(b)(1), (b)(2)-(6), (d), [G](d)(1) [G]§63.775(d)(5), (d)(6)-(7), (d)(10), (d)(12) §63.775(e), (e)(1)-(2), (e)(2)(i)-(ii), (e)(2)(ii)(A) §63.775(e)(2)(ii)(D), (e)(2)(iii), (e)(2)(v) [G]§63.775(e)(2)(vii), (e)(2)(viii), (e)(2)(xi) [G]§63.775(f), (g)(1)
N/A | Storage vessel equipped with a cover connected through a closed vent system, to a control device or a combination of control devices | Yes | Thermal vapor incinerator | Operates at a minimum temperature of 760 °C | Performance test per §63.772(e)(3) | 511-01-010 | §63.766(b)(1) §63.764(a), (j) [G]§63.771(b), (c)(1)-(2), (c)(3)(i)-(ii) §63.771(d)(1), (d)(1)(i)(C), (d)(4)(i) §63.773(c)(2)(iv), (c)(2)(iv)(A), [G](c)(3) §63.773(c)(4), [G](c)(5)-(6) | §63.771(c)(3)(i)(A)-(B), (d)(3) [G]§63.772(c), (e), [G](e)(3) [G]§63.773(c)(2)(i)-(iii), (c)(2)(iv)(A)-(B) [G]§63.773(d)(1), (d)(3), (d)(3)(i)(A) §63.773(d)(3)(ii)-(iii), (d)(4), [G](5)(i), (d)(6) §63.773(d)(6)(i)-(v), (d)(6)(v)(A)-(B), (d)(6)(vi) §63.773(d)(6)(vi)(A)-(B), (d)(7) | [G]§63.774(b)(1), (b)(2), [G](b)(3), (b)(4) §63.774(b)(4)(i)-(ii), (b)(5)-(7), (b)(7)(i)-(viii) §63.774(b)(8), (g) | §63.764(b) [G]§63.773(c)(2)(i)-(iii) [G]§63.775(b)(1), (b)(2)-(6), (d), [G](d)(1) [G]§63.775(d)(5), (d)(6)-(7), (d)(10), (d)(12) §63.775(e), (e)(1)-(2), (e)(2)(i)-(ii), (e)(2)(ii)(A) §63.775(e)(2)(ii)(D), (e)(2)(iii), (e)(2)(v) [G]§63.775(e)(2)(vii), (e)(2)(viii), (e)(2)(xi) [G]§63.775(f), (g)(1)
N/A | Storage vessel equipped with a cover connected through a closed vent system, to a control device or a combination of control devices | Yes | Thermal vapor incinerator | Operates at a minimum temperature of 760 °C | Performance test conducted by manufacturer per §63.772(h) | 511-01-094 | §63.766(b)(1) §63.764(a), (j) [G]§63.771(b), (c)(1)-(2), (c)(3)(i)-(ii) §63.771(d)(1), (d)(1)(i)(C), (d)(4)(i) §63.773(c)(2)(iv), (c)(2)(iv)(A), [G](c)(3) §63.773(c)(4), [G](c)(5)-(6) | §63.771(c)(3)(i)(A)-(B), (d)(3) [G]§63.772(c), (e), (h)(1), [G](h)(2), (h)(3) [G]§63.772(h)(4)-(7), [G](i) §63.773(b), [G](c)(2)(i)-(iii), (c)(2)(iv)(A)-(B) [G]§63.773(d)(1), (d)(3), (d)(3)(i)(A) §63.773(d)(3)(i)(H)(1)-(2), (d)(3)(ii)-(iii) §63.773(d)(4), [G](d)(5)(i), (d)(6), (d)(6)(i)-(v) §63.773(d)(6)(v)(A)-(B), (d)(6)(vi) §63.773(d)(6)(vi)(A)-(B), (d)(7) | [G]§63.774(b)(1), (b)(2), [G](b)(3), (b)(4) §63.774(b)(4)(i)-(ii), (b)(4)(ii)(C), (b)(5)-(7) §63.774(b)(7)(i)-(viii), (b)(8), (g), [G](h), (i) | §63.764(b) [G]§63.772(h)(8) [G]§63.773(c)(2)(i)-(iii) [G]§63.775(b)(1), (b)(2)-(6), (d), [G](d)(1) [G]§63.775(d)(5), (d)(6)-(7), (d)(10) §63.775(d)(12)-(13), [G](d)(14), (e), (e)(1)-(2) §63.775(e)(2)(i)-(ii), (e)(2)(ii)(A) §63.775(e)(2)(ii)(D)-(F), (e)(2)(iii), (e)(2)(v) [G]§63.775(e)(2)(vii), (e)(2)(viii), (e)(2)(xi) §63.775(e)(2)(xiii), [G](f), (g)(1)
N/A | Storage vessel equipped with a cover connected through a closed vent system, to a control device or a combination of control devices | Yes | Catalytic vapor incinerator | Reduces the mass content of either TOC or total HAP by ≥ 95 weight percent | Prior performance test per §63.772(e)(1)(vi) | 511-01-012 | §63.766(b)(1) §63.764(a), (j) [G]§63.771(b), (c)(1), (c)(2), (c)(3)(i) §63.771(c)(3)(ii) (d)(1), (d)(1)(i)(A) §63.771(d)(4)(i) §63.773(c)(2)(iv), (c)(2)(iv)(A), [G](c)(3) §63.773(c)(4), [G](c)(5)-(6) | §63.771(c)(3)(i)(A)-(B), (d)(3) [G]§63.772(c), (e) [G]§63.773(c)(2)(i)-(iii), (c)(2)(iv)(A)-(B) [G]§63.773(d)(1), (d)(3), (d)(3)(i)(B), (d)(3)(ii)-(iii) §63.773(d)(4), [G](d)(5)(i), (d)(6), (d)(6)(i)-(v) §63.773(d)(6)(v)(A)-(B), (d)(6)(vi) §63.773(d)(6)(vi)(A)-(B), (d)(7) | [G]§63.774(b)(1), (b)(2), [G](b)(3), (b)(4) §63.774(b)(4)(i)-(ii), (b)(5)-(7), (b)(7)(i)-(viii) §63.774(b)(8), (g) | §63.764(b) [G]63.773(c)(2)(i)-(iii) [G]§63.775(b)(1), (b)(2)-(6), (d), [G](d)(1) [G]§63.775(d)(5), (d)(6)-(7), (d)(10), (d)(12), (e) §63.775(e)(1)-(2), (e)(2)(i)-(ii), (e)(2)(ii)(A) §63.775(e)(2)(ii)(D), (e)(2)(iii), (e)(2)(v) [G]§63.775 (e)(2)(vii), (e)(2)(viii), (e)(2)(xi), [G](f) §63.775 (g)(1)
N/A | Storage vessel equipped with a cover connected through a closed vent system, to a control device or a combination of control devices | Yes | Catalytic vapor incinerator | Reduces the mass content of either TOC or total HAP by ≥ 95 weight percent | Performance test per §63.772(e)(3) | 511-01-013 | §63.766(b)(1) §63.764(a), (j) [G]§63.771(b), (c)(1), (c)(2), (c)(3)(i) §63.771(c)(3)(ii) (d)(1), (d)(1)(i)(A) §63.771(d)(4)(i) §63.773(c)(2)(iv), (c)(2)(iv)(A), [G](c)(3) §63.773(c)(4), [G](c)(5)-(6) | §63.771(c)(3)(i)(A)-(B), (d)(3) [G]§63.772(c), (e), [G](e)(3) [G]§63.773(c)(2)(i)-(iii), (c)(2)(iv)(A)-(B) [G]§63.773(d)(1), (d)(3), (d)(3)(i)(B), (d)(3)(ii)-(iii) §63.773(d)(4), [G](d)(5)(i), (d)(6), (d)(6)(i)-(v) §63.773(d)(6)(v)(A)-(B), (d)(6)(vi) §63.773(d)(6)(vi)(A)-(B), (d)(7) | [G]§63.774(b)(1), (b)(2), [G](b)(3), (b)(4) §63.774(b)(4)(i)-(ii), (b)(5)-(7), (b)(7)(i)-(viii) §63.774(b)(8), (g) | §63.764(b) [G]63.773(c)(2)(i)-(iii) [G]§63.775(b)(1), (b)(2)-(6), (d), [G](d)(1) [G]§63.775(d)(5), (d)(6)-(7), (d)(10), (d)(12), (e) §63.775(e)(1)-(2), (e)(2)(i)-(ii), (e)(2)(ii)(A) §63.775(e)(2)(ii)(D), (e)(2)(iii), (e)(2)(v) [G]§63.775 (e)(2)(vii), (e)(2)(viii), (e)(2)(xi), [G](f) §63.775 (g)(1)
N/A | Storage vessel equipped with a cover connected through a closed vent system, to a control device or a combination of control devices | Yes | Catalytic vapor incinerator | Reduces the mass content of either TOC or total HAP by ≥ 95 weight percent | Performance test conducted by manufacturer per §63.772(h) | 511-01-095 | §63.766(b)(1) §63.764(a), (j) [G]§63.771(b), (c)(1)-(2), (c)(3)(i)-(ii) §63.771(d)(1), (d)(1)(i)(A), (d)(4)(i) §63.773(c)(2)(iv), (c)(2)(iv)(A), [G](c)(3) §63.773(c)(4), [G](c)(5)-(6) | §63.771(c)(3)(i)(A)-(B), (d)(3) [G]§63.772(c), (e), (h)(1), [G](h)(2), (h)(3) [G]§63.772(h)(4)-(7), [G](i) §63.773(b), [G](c)(2)(i)-(iii), (c)(2)(iv)(A)-(B) [G]§63.773(d)(1), (d)(3), (d)(3)(i)(B) §63.773(d)(3)(i)(H)(1)-(2), (d)(3)(ii)-(iii) §63.773(d)(4), [G](d)(5)(i), (d)(6), (d)(6)(i)-(v) §63.773(d)(6)(v)(A)-(B), (d)(6)(vi) §63.773(d)(6)(vi)(A)-(B), (d)(7) | [G]§63.774(b)(1), (b)(2), [G](b)(3), (b)(4) §63.774(b)(4)(i)-(ii), (b)(4)(ii)(C), (b)(5)-(7) §63.774(b)(7)(i)-(viii), (b)(8), (g), [G](h), (i) | §63.764(b) [G]§63.772(h)(8) [G]§63.773(c)(2)(i)-(iii) [G]§63.775(b)(1), (b)(2)-(6), (d), [G](d)(1) [G]§63.775(d)(5), (d)(6)-(7), (d)(10) §63.775(d)(12)-(13), [G](d)(14), (e), (e)(1)-(2) §63.775(e)(2)(i)-(ii), (e)(2)(ii)(A) §63.775(e)(2)(ii)(D)-(F), (e)(2)(iii), (e)(2)(v) [G]§63.775(e)(2)(vii), (e)(2)(viii), (e)(2)(xi) §63.775(e)(2)(xiii), [G](f), (g)(1)
N/A | Storage vessel equipped with a cover connected through a closed vent system, to a control device or a combination of control devices | Yes | Catalytic vapor incinerator | Reduces the concentration of either TOC or total HAP to a level ≤ 20 ppmv on a dry basis corrected to 3% oxygen | Prior performance test per §63.772(e)(1)(vi) | 511-01-015 | §63.766(b)(1) §63.764(a), (j) [G]§63.771(b), (c)(1), (c)(2), (c)(3)(i)-(ii) §63.771(d)(1), (d)(1)(i)(B), (d)(4)(i) §63.773(c)(2)(iv), (c)(2)(iv)(A), [G](c)(3) §63.773(c)(4), [G](c)(5)-(6) | §63.771(c)(3)(i)(A)-(B), (d)(3) [G]§63.772(c), (e) [G]§63.773(c)(2)(i)-(iii), (c)(2)(iv)(A)-(B) [G]§63.773(d)(1), (d)(3), (d)(3)(i)(B), (d)(3)(ii)-(iii) §63.773(d)(4), [G](d)(5)(i), (d)(6), (d)(6)(i)-(v) §63.773(d)(6)(v)(A)-(B), (d)(6)(vi) §63.773(d)(6)(vi)(A)-(B), (d)(7) | [G]§63.774(b)(1), (b)(2), [G](b)(3), (b)(4) §63.774(b)(4)(i)-(ii), (b)(5)-(7), (b)(7)(i)-(viii) §63.774(b)(8), (g) | §63.764(b) [G]63.773(c)(2)(i)-(iii) [G]§63.775(b)(1), (b)(2)-(6), (d), [G](d)(1) [G]§63.775(d)(5), (d)(6)-(7), (d)(10), (d)(12), (e) §63.775(e)(1)-(2), (e)(2)(i)-(ii), (e)(2)(ii)(A) §63.775(e)(2)(ii)(D), (e)(2)(iii), (e)(2)(v) [G]§63.775 (e)(2)(vii), (e)(2)(viii), (e)(2)(xi), [G](f) §63.775 (g)(1)
N/A | Storage vessel equipped with a cover connected through a closed vent system, to a control device or a combination of control devices | Yes | Catalytic vapor incinerator | Reduces the concentration of either TOC or total HAP to a level ≤ 20 ppmv on a dry basis corrected to 3% oxygen | Performance test per §63.772(e)(3) | 511-01-016 | §63.766(b)(1) §63.764(a), (j) [G]§63.771(b), (c)(1), (c)(2), (c)(3)(i)-(ii) §63.771(d)(1), (d)(1)(i)(B), (d)(4)(i) §63.773(c)(2)(iv), (c)(2)(iv)(A), [G](c)(3) §63.773 (c)(4), [G](c)(5)-(6) | §63.771(c)(3)(i)(A)-(B), (d)(3) [G]§63.772(c), (e), [G](e)(3) [G]§63.773(c)(2)(i)-(iii), (c)(2)(iv)(A)-(B) [G]§63.773(d)(1), (d)(3), (d)(3)(i)(B), (d)(3)(ii)-(iii) §63.773(d)(4), [G](d)(5)(i), (d)(6), (d)(6)(i)-(v) §63.773(d)(6)(v)(A)-(B), (d)(6)(vi) §63.773(d)(6)(vi)(A)-(B), (d)(7) | [G]§63.774(b)(1), (b)(2), [G](b)(3), (b)(4) §63.774(b)(4)(i)-(ii), (b)(5)-(7), (b)(7)(i)-(viii) §63.774(b)(8), (g) | §63.764(b) [G]63.773(c)(2)(i)-(iii) [G]§63.775(b)(1), (b)(2)-(6), (d), [G](d)(1) [G]§63.775(d)(5), (d)(6)-(7), (d)(10), (d)(12), (e) §63.775(e)(1)-(2), (e)(2)(i)-(ii) §63.775(e)(2)(ii)(A), (e)(2)(ii)(D), (e)(2)(iii) §63.775(e)(2)(v), [G](e)(2)(vii), (e)(2)(viii) §63.775(e)(2)(xi), [G](f), (g)(1)
N/A | Storage vessel equipped with a cover connected through a closed vent system, to a control device or a combination of control devices | Yes | Catalytic vapor incinerator | Reduces the concentration of either TOC or total HAP to a level ≤ 20 ppmv on a dry basis corrected to 3% oxygen | Performance test conducted by manufacturer per §63.772(h) | 511-01-096 | §63.766(b)(1) §63.764(a), (j) [G]§63.771(b), (c)(1)-(2), (c)(3)(i)-(ii) §63.771(d)(1), (d)(1)(i)(B), (d)(4)(i) §63.773(c)(2)(iv), (c)(2)(iv)(A), [G](c)(3) §63.773(c)(4), [G](c)(5)-(6) | §63.771(c)(3)(i)(A)-(B), (d)(3) [G]§63.772(c), (e), (h)(1), [G](h)(2), (h)(3) [G]§63.772(h)(4)-(7), [G](i) §63.773(b), [G](c)(2)(i)-(iii), (c)(2)(iv)(A)-(B) [G]§63.773(d)(1), (d)(3), (d)(3)(i)(B) §63.773(d)(3)(i)(H)(1)-(2), (d)(3)(ii)-(iii) §63.773(d)(4), [G](d)(5)(i), (d)(6), (d)(6)(i)-(v) §63.773(d)(6)(v)(A)-(B), (d)(6)(vi) §63.773(d)(6)(vi)(A)-(B), (d)(7) | [G]§63.774(b)(1), (b)(2), [G](b)(3), (b)(4) §63.774(b)(4)(i)-(ii), (b)(4)(ii)(C), (b)(5)-(7) §63.774(b)(7)(i)-(viii), (b)(8), (g), [G](h), (i) | §63.764(b) [G]§63.772(h)(8) [G]§63.773(c)(2)(i)-(iii) [G]§63.775(b)(1), (b)(2)-(6), (d), [G](d)(1) [G]§63.775(d)(5), (d)(6)-(7), (d)(10) §63.775(d)(12)-(13), [G](d)(14), (e), (e)(1)-(2) §63.775(e)(2)(i)-(ii), (e)(2)(ii)(A) §63.775(e)(2)(ii)(D)-(F), (e)(2)(iii), (e)(2)(v) [G]§63.775(e)(2)(vii), (e)(2)(viii), (e)(2)(xi) §63.775(e)(2)(xiii), [G](f), (g)(1)
N/A | Storage vessel equipped with a cover connected through a closed vent system, to a control device or a combination of control devices | Yes | Catalytic vapor incinerator | Operates at a minimum temperature of 760 °C | Prior performance test per §63.772(e)(1)(vi) | 511-01-018 | §63.766(b)(1) §63.764(a), (j) [G]§63.771(b), (c)(1), (c)(2), (c)(3)(i)-(ii) §63.771(d)(1), (d)(1)(i)(C), (d)(4)(i) §63.773(c)(2)(iv), (c)(2)(iv)(A), [G](c)(3) §63.773(c)(4), [G](c)(5)-(6) | §63.771(c)(3)(i)(A)-(B), (d)(3) [G]§63.772(c), (e) [G]§63.773(c)(2)(i)-(iii), (c)(2)(iv)(A)-(B) [G]§63.773(d)(1), (d)(3), (d)(3)(i)(B), (d)(3)(ii)-(iii) §63.773(d)(4), [G](d)(5)(i), (d)(6), (d)(6)(i)-(v) §63.773(d)(6)(v)(A)-(B), (d)(6)(vi) §63.773(d)(6)(vi)(A)-(B), (d)(7) | [G]§63.774(b)(1), (b)(2), [G](b)(3), (b)(4) §63.774(b)(4)(i)-(ii), (b)(5)-(7), (b)(7)(i)-(viii) §63.774(b)(8), (g) | §63.764(b) [G]63.773(c)(2)(i)-(iii) [G]§63.775(b)(1), (b)(2)-(6), (d), [G](d)(1) [G]§63.775(d)(5), (d)(6)-(7), (d)(10), (d)(12), (e) §63.775(e)(1)-(2), (e)(2)(i)-(ii), (e)(2)(ii)(A) §63.775(e)(2)(ii)(D), (e)(2)(iii), (e)(2)(v) [G]§63.775 (e)(2)(vii), (e)(2)(viii), (e)(2)(xi), [G](f) §63.775 (g)(1)
N/A | Storage vessel equipped with a cover connected through a closed vent system, to a control device or a combination of control devices | Yes | Catalytic vapor incinerator | Operates at a minimum temperature of 760 °C | Performance test per §63.772(e)(3) | 511-01-019 | §63.766(b)(1) §63.764(a), (j) [G]§63.771(b), (c)(1), (c)(2), (c)(3)(i)-(ii) §63.771(d)(1), (d)(1)(i)(C), (d)(4)(i) §63.773(c)(2)(iv), (c)(2)(iv)(A), [G](c)(3) §63.773 (c)(4), [G](c)(5)-(6) | §63.771(c)(3)(i)(A)-(B), (d)(3) [G]§63.772(c), (e), [G](e)(3) [G]§63.773(c)(2)(i)-(iii), (c)(2)(iv)(A)-(B) [G]§63.773(d)(1), (d)(3), (d)(3)(i)(B), (d)(3)(ii)-(iii) §63.773(d)(4), [G](d)(5)(i), (d)(6), (d)(6)(i)-(v) §63.773(d)(6)(v)(A)-(B), (d)(6)(vi) I28§63.773(d)(6)(vi)(A)-(B), (d)(7) | [G]§63.774(b)(1), (b)(2), [G](b)(3), (b)(4) §63.774(b)(4)(i)-(ii), (b)(5)-(7), (b)(7)(i)-(viii) §63.774(b)(8), (g) | §63.764(b) [G]63.773(c)(2)(i)-(iii) [G]§63.775(b)(1), (b)(2)-(6), (d), [G](d)(1) [G]§63.775(d)(5), (d)(6)-(7), (d)(10), (d)(12), (e) §63.775(e)(1)-(2), (e)(2)(i)-(ii) §63.775(e)(2)(ii)(A), (e)(2)(ii)(D), (e)(2)(iii) §63.775(e)(2)(v), [G](e)(2)(vii), (e)(2)(viii) §63.775(e)(2)(xi), [G](f), (g)(1)
N/A | Storage vessel equipped with a cover connected through a closed vent system, to a control device or a combination of control devices | Yes | Catalytic vapor incinerator | Operates at a minimum temperature of 760 °C | Performance test conducted by manufacturer per §63.772(h) | 511-01-097 | §63.766(b)(1) §63.764(a), (j) [G]§63.771(b), (c)(1)-(2), (c)(3)(i)-(ii) §63.771(d)(1), (d)(1)(i)(C), (d)(4)(i) §63.773(c)(2)(iv), (c)(2)(iv)(A), [G](c)(3) §63.773(c)(4), [G](c)(5)-(6) | §63.771(c)(3)(i)(A)-(B), (d)(3) [G]§63.772(c), (e), (h)(1), [G](h)(2), (h)(3) [G]§63.772(h)(4)-(7), [G](i) §63.773(b), [G](c)(2)(i)-(iii), (c)(2)(iv)(A)-(B) [G]§63.773(d)(1), (d)(3), (d)(3)(i)(B) §63.773(d)(3)(i)(H)(1)-(2), (d)(3)(ii)-(iii) §63.773(d)(4), [G](d)(5)(i), (d)(6), (d)(6)(i)-(v) §63.773(d)(6)(v)(A)-(B), (d)(6)(vi) §63.773(d)(6)(vi)(A)-(B), (d)(7) | [G]§63.774(b)(1), (b)(2), [G](b)(3), (b)(4) §63.774(b)(4)(i)-(ii), (b)(4)(ii)(C), (b)(5)-(7) §63.774(b)(7)(i)-(viii), (b)(8), (g), [G](h), (i) | §63.764(b) [G]§63.772(h)(8) [G]§63.773(c)(2)(i)-(iii) [G]§63.775(b)(1), (b)(2)-(6), (d), [G](d)(1) [G]§63.775(d)(5), (d)(6)-(7), (d)(10) §63.775(d)(12)-(13), [G](d)(14), (e), (e)(1)-(2) §63.775(e)(2)(i)-(ii), (e)(2)(ii)(A) §63.775(e)(2)(ii)(D)-(F), (e)(2)(iii), (e)(2)(v) [G]§63.775(e)(2)(vii), (e)(2)(viii), (e)(2)(xi) §63.775(e)(2)(xiii), [G](f), (g)(1)
N/A | Storage vessel equipped with a cover connected through a closed vent system, to a control device or a combination of control devices | Yes | Boiler or process heater | Reduces the mass content of either TOC or total HAP by ≥ 95 weight percent | Exempt from performance test or design analysis since design heat input capacity ≥ 44 MW | 511-01-021 | §63.766(b)(1) §63.764(a), (j) [G]§63.771(b), (c)(1), (c)(2), (c)(3)(i)-(ii) §63.771(d)(1), (d)(1)(i)(A), (d)(1)(i)(D), (d)(4)(i) §63.773(c)(2)(iv), (c)(2)(iv)(A), [G](c)(3) §63.773 (c)(4), [G](c)(5)-(6) | §63.771(c)(3)(i)(A)-(B), (d)(3) [G]§63.772(c), (e) [G]§63.773(c)(2)(i)-(iii), (c)(2)(iv)(A)-(B) | [G]§63.774(b)(1), (b)(2), (b)(4), (b)(5)-(b)(7) §63.774(b)(7)(i)-(viii), (b)(8), (g) | §63.764(b) [G]§63.773(c)(2)(i)-(iii) [G]§63.775(b)(1), (b)(2)-(6), (d), (d)(6), (d)(7) §63.775(d)(10), (d)(12), (e), (e)(1), (e)(2)(iii) §63.775(e)(2)(v), (e)(2)(xi), [G](f), (g)(1)
N/A | Storage vessel equipped with a cover connected through a closed vent system, to a control device or a combination of control devices | Yes | Boiler or process heater | Reduces the mass content of either TOC or total HAP by ≥ 95 weight percent | Exempt from performance test or design analysis since vent stream introduced with the primary fuel or used as the primary fuel | 511-01-022 | §63.766(b)(1) §63.764(a), (j) [G]§63.771(b), (c)(1), (c)(2), (c)(3)(i)-(ii) §63.771(d)(1), (d)(1)(i)(A), (d)(1)(i)(D), (d)(4)(i) §63.773(c)(2)(iv), (c)(2)(iv)(A), [G](c)(3) §63.773 (c)(4), [G](c)(5)-(6) | §63.771(c)(3)(i)(A)-(B), (d)(3) [G]§63.772(c), (e) [G]§63.773(c)(2)(i)-(iii), (c)(2)(iv)(A)-(B) | [G]§63.774(b)(1), (b)(2), (b)(4), (b)(5)-(b)(7) §63.774(b)(7)(i)-(viii), (b)(8), (g) | §63.764(b) [G]§63.773(c)(2)(i)-(iii) [G]§63.775(b)(1), (b)(2)-(6), (d), (d)(6), (d)(7) §63.775(d)(10), (d)(12), (e), (e)(1), (e)(2)(iii) §63.775(e)(2)(v), (e)(2)(xi), [G](f), (g)(1)
N/A | Storage vessel equipped with a cover connected through a closed vent system, to a control device or a combination of control devices | Yes | Boiler or process heater | Reduces the mass content of either TOC or total HAP by ≥ 95 weight percent | Prior performance test per §63.772(e)(1)(vi) | 511-01-023 | §63.766(b)(1) §63.764(a), (j) [G]§63.771(b), (c)(1), (c)(2), (c)(3)(i)-(ii) §63.771(d)(1), (d)(1)(i)(A), (d)(1)(i)(D) §63.771(d)(4)(i) §63.773(c)(2)(iv), (c)(2)(iv)(A), [G](c)(3) §63.773 (c)(4), [G](c)(5)-(6) | §63.771(c)(3)(i)(A)-(B), (d)(3) [G]§63.772(c), (e) [G]§63.773(c)(2)(i)-(iii), (c)(2)(iv)(A)-(B) [G]§63.773(d)(1), (d)(3)(i)(D), (d)(4), [G](d)(5)(i) | [G]§63.774(b)(1), (b)(2), [G](b)(3), (b)(4) §63.774(b)(4)(i)-(ii), (b)(5)-(7), (b)(7)(i)-(viii) §63.774(b)(8), (g) | §63.764(b) [G]§63.773(c)(2)(i)-(iii) [G]§63.775(b)(1), (b)(2)-(6), (d), (d)(6), (d)(7) §63.775(d)(10), (d)(12), (e), (e)(1), (e)(2)(iii) §63.775(e)(2)(v), (e)(2)(xi), [G](f), (g)(1)
N/A | Storage vessel equipped with a cover connected through a closed vent system, to a control device or a combination of control devices | Yes | Boiler or process heater | Reduces the mass content of either TOC or total HAP by ≥ 95 weight percent | Performance test per§63.772(e)(3) | 511-01-024 | §63.766(b)(1) §63.764(a), (j) [G]§63.771(b), (c)(1), (c)(2), (c)(3)(i)-(ii) §63.771(d)(1), (d)(1)(i)(A), (d)(1)(i)(D) §63.771(d)(4)(i) §63.773(c)(2)(iv), (c)(2)(iv)(A), [G](c)(3) §63.773(c)(4), [G](c)(5)-(6) | §63.771(c)(3)(i)(A)-(B), (d)(3) [G]§63.772(c), (e), (e)(3) [G]§63.773(c)(2)(i)-(iii), (c)(2)(iv)(A)-(B) [G]§63.773(d)(1), (d)(3)(i)(D), (d)(4), [G](d)(5)(i) | [G]§63.774(b)(1), (b)(2), [G](b)(3), (b)(4) §63.774(b)(4)(i)-(ii), (b)(5)-(7), (b)(7)(i)-(viii) §63.774(b)(8), (g) | §63.764(b) [G]§63.773(c)(2)(i)-(iii) [G]§63.775(b)(1), (b)(2)-(6), (d), (d)(6), (d)(7) §63.775(d)(10), (d)(12), (e), (e)(1), (e)(2)(iii) §63.775(e)(2)(v), (e)(2)(xi), [G](f), (g)(1)
N/A | Storage vessel equipped with a cover connected through a closed vent system, to a control device or a combination of control devices | Yes | Boiler or process heater | Reduces the mass content of either TOC or total HAP by ≥ 95 weight percent | Performance test conducted by manufacturer per §63.772(h) | 511-01-099 | §63.766(b)(1) §63.764(a), (j) [G]§63.771(b), (c)(1)-(2), (c)(3)(i)-(ii) §63.771(d)(1), (d)(1)(i)(A), (d)(1)(i)(D) §63.771(d)(4)(i) §63.773(c)(2)(iv), (c)(2)(iv)(A), [G](c)(3) §63.773(c)(4), [G](c)(5)-(6) | §63.771(c)(3)(i)(A)-(B), (d)(3) [G]§63.772(c), (e), (h)(1), [G](h)(2), (h)(3) [G]§63.772(h)(4)-(7), [G](i) §63.773(b), [G](c)(2)(i)-(iii), (c)(2)(iv)(A)-(B) [G]§63.773(d)(1), (d)(3)(i)(D), (d)(3)(i)(H)(1)-(2) §63.773(d)(4), [G](d)(5)(i) | [G]§63.774(b)(1), (b)(2), [G](b)(3), (b)(4) §63.774(b)(4)(i)-(ii), (b)(4)(ii)(C), (b)(5)-(7) §63.774(b)(7)(i)-(viii), (b)(8), (g), [G](h), (i) | §63.764(b) [G]§63.772(h)(8) [G]§63.773(c)(2)(i)-(iii) [G]§63.775(b)(1), (b)(2)-(6), (d), (d)(6)-(7), (d)(10) §63.775(d)(12)-(13), [G](d)(14), (e), (e)(1) §63.775(e)(2)(ii)(E)-(F), (e)(2)(iii), (e)(2)(v) §63.775(e)(2)(xi), (e)(2)(xiii), [G](f), (g)(1)
N/A | Storage vessel equipped with a cover connected through a closed vent system, to a control device or a combination of control devices | Yes | Boiler or process heater | Reduces the concentration of either TOC or total HAP to a level ≤ 20 ppmv on a dry basis corrected to 3% oxygen | Exempt from performance test or design analysis since design heat input capacity ≥ 44 MW | 511-01-026 | §63.766(b)(1) §63.764(a), (j) [G]§63.771(b), (c)(1), (c)(2), (c)(3)(i)-(ii) §63.771(d)(1), (d)(1)(i)(B), (d)(1)(i)(D) §63.771(d)(4)(i) §63.773(c)(2)(iv), (c)(2)(iv)(A), [G](c)(3) §63.773(c)(4), [G](c)(5)-(6) | §63.771(c)(3)(i)(A)-(B), (d)(3) [G]§63.772(c), (e) [G]§63.773(c)(2)(i)-(iii), (c)(2)(iv)(A)-(B) | [G]§63.774(b)(1), (b)(2), (b)(4), (b)(5)-(b)(7) §63.774(b)(7)(i)-(viii), (b)(8), (g) | §63.764(b) [G]§63.773(c)(2)(i)-(iii) [G]§63.775(b)(1), (b)(2)-(6), (d), (d)(6), (d)(7) §63.775(d)(10), (d)(12), (e), (e)(1), (e)(2)(iii) §63.775(e)(2)(v), (e)(2)(xi), [G](f), (g)(1)
N/A | Storage vessel equipped with a cover connected through a closed vent system, to a control device or a combination of control devices | Yes | Boiler or process heater | Reduces the concentration of either TOC or total HAP to a level ≤ 20 ppmv on a dry basis corrected to 3% oxygen | Exempt from performance test or design analysis since vent stream introduced with the primary fuel or used as the primary fuel | 511-01-027 | §63.766(b)(1) §63.764(a), (j) [G]§63.771(b), (c)(1), (c)(2), (c)(3)(i)-(ii) §63.771(d)(1), (d)(1)(i)(B), (d)(1)(i)(D) §63.771(d)(4)(i) §63.773(c)(2)(iv), (c)(2)(iv)(A), [G](c)(3) §63.773(c)(4), [G](c)(5)-(6) | §63.771(c)(3)(i)(A)-(B), (d)(3) [G]§63.772(c), (e) [G]§63.773(c)(2)(i)-(iii), (c)(2)(iv)(A)-(B) | [G]§63.774(b)(1), (b)(2), (b)(4), (b)(5)-(b)(7) §63.774(b)(7)(i)-(viii), (b)(8), (g) | §63.764(b) [G]§63.773(c)(2)(i)-(iii) [G]§63.775(b)(1), (b)(2)-(6), (d), (d)(6), (d)(7) §63.775(d)(10), (d)(12), (e), (e)(1), (e)(2)(iii) §63.775(e)(2)(v), (e)(2)(xi), [G](f), (g)(1)
N/A | Storage vessel equipped with a cover connected through a closed vent system, to a control device or a combination of control devices | Yes | Boiler or process heater | Reduces the concentration of either TOC or total HAP to a level ≤ 20 ppmv on a dry basis corrected to 3% oxygen | Prior performance test per §63.772(e)(1)(vi) | 511-01-028 | §63.766(b)(1) §63.764(a), (j) [G]§63.771(b), (c)(1), (c)(2), (c)(3)(i)-(ii) §63.771(d)(1), (d)(1)(i)(B), (d)(1)(i)(D) §63.771(d)(4)(i) §63.773(c)(2)(iv), (c)(2)(iv)(A), [G](c)(3) §63.773(c)(4), [G](c)(5)-(6) | §63.771(c)(3)(i)(A)-(B), (d)(3) [G]§63.772(c), (e) [G]§63.773(c)(2)(i)-(iii), (c)(2)(iv)(A)-(B) [G]§63.773(d)(1), (d)(3)(i)(D), (d)(4), [G](d)(5)(i) | [G]§63.774(b)(1), (b)(2), [G](b)(3), (b)(4) §63.774(b)(4)(i)-(ii), (b)(5)-(7), (b)(7)(i)-(viii) §63.774(b)(8), (g) | §63.764(b) [G]§63.773(c)(2)(i)-(iii) [G]§63.775(b)(1), (b)(2)-(6), (d), (d)(6), (d)(7) §63.775(d)(10), (d)(12), (e), (e)(1), (e)(2)(iii) §63.775(e)(2)(v), (e)(2)(xi), [G](f), (g)(1)
N/A | Storage vessel equipped with a cover connected through a closed vent system, to a control device or a combination of control devices | Yes | Boiler or process heater | Reduces the concentration of either TOC or total HAP to a level ≤ 20 ppmv on a dry basis corrected to 3% oxygen | Performance test per §63.772(e)(3) | 511-01-029 | §63.766(b)(1) §63.764(a), (j) [G]§63.771(b), (c)(1), (c)(2), (c)(3)(i)-(ii) §63.771(d)(1), (d)(1)(i)(B), (d)(1)(i)(D) §63.771(d)(4)(i) §63.773(c)(2)(iv), (c)(2)(iv)(A), [G](c)(3) §63.773(c)(4), [G](c)(5)-(6) | §63.771(c)(3)(i)(A)-(B), (d)(3) [G]§63.772(c), (e), [G](e)(3) [G]§63.773(c)(2)(i)-(iii), (c)(2)(iv)(A)-(B) [G]§63.773(d)(1), (d)(3)(i)(D), (d)(4), [G](d)(5)(i) | [G]§63.774(b)(1), (b)(2), [G](b)(3), (b)(4) §63.774(b)(4)(i)-(ii), (b)(5)-(7), (b)(7)(i)-(viii) §63.774(b)(8), (g) | §63.764(b) [G]§63.773(c)(2)(i)-(iii) [G]§63.775(b)(1), (b)(2)-(6), (d), (d)(6), (d)(7) §63.775(d)(10), (d)(12), (e), (e)(1), (e)(2)(iii) §63.775(e)(2)(v), (e)(2)(xi), [G](f), (g)(1)
N/A | Storage vessel equipped with a cover connected through a closed vent system, to a control device or a combination of control devices | Yes | Boiler or process heater | Reduces the concentration of either TOC or total HAP to a level ≤ 20 ppmv on a dry basis corrected to 3% oxygen | Performance test conducted by manufacturer per §63.772(h) | 511-01-100 | §63.766(b)(1) §63.764(a), (j) [G]§63.771(b), (c)(1)-(2), (c)(3)(i)-(ii) §63.771(d)(1), (d)(1)(i)(B), (d)(1)(i)(D) §63.771(d)(4)(i) §63.773(c)(2)(iv), (c)(2)(iv)(A), [G](c)(3) §63.773(c)(4), [G](c)(5)-(6) | §63.771(c)(3)(i)(A)-(B), (d)(3) [G]§63.772(c), (e), (h)(1), [G](h)(2), (h)(3) [G]§63.772(h)(4)-(7), [G](i) §63.773(b), [G](c)(2)(i)-(iii), (c)(2)(iv)(A)-(B) [G]§63.773(d)(1), (d)(3)(i)(D), (d)(3)(i)(H)(1)-(2) §63.773(d)(4), [G](d)(5)(i) | [G]§63.774(b)(1), (b)(2), [G](b)(3), (b)(4) §63.774(b)(4)(i)-(ii), (b)(4)(ii)(C), (b)(5)-(7) §63.774(b)(7)(i)-(viii), (b)(8), (g), [G](h), (i) | §63.764(b) [G]§63.772(h)(8) [G]§63.773(c)(2)(i)-(iii) [G]§63.775(b)(1), (b)(2)-(6), (d), (d)(6)-(7), (d)(10) §63.775(d)(12)-(13), [G](d)(14), (e), (e)(1) §63.775(e)(2)(ii)(E)-(F), (e)(2)(iii), (e)(2)(v) §63.775(e)(2)(xi), (e)(2)(xiii), [G](f), (g)(1)
N/A | Storage vessel equipped with a cover connected through a closed vent system, to a control device or a combination of control devices | Yes | Boiler or process heater | Operates at a minimum temperature of 760 °C | Exempt from performance test or design analysis since design heat input capacity ≥ 44 MW | 511-01-031 | §63.766(b)(1) §63.764(a), (j) [G]§63.771(b), (c)(1), (c)(2), (c)(3)(i)-(ii) §63.771(d)(1), (d)(1)(i)(C), (d)(1)(i)(D) §63.771(d)(4)(i) §63.773(c)(2)(iv), (c)(2)(iv)(A), [G](c)(3) §63.773(c)(4), [G](c)(5)-(6) | §63.771(c)(3)(i)(A)-(B), (d)(3) [G]§63.772(c), (e) [G]§63.773(c)(2)(i)-(iii), (c)(2)(iv)(A)-(B) | [G]§63.774(b)(1), (b)(2), (b)(4), (b)(5)-(b)(7) §63.774(b)(7)(i)-(viii), (b)(8), (g) | §63.764(b) [G]§63.773(c)(2)(i)-(iii) [G]§63.775(b)(1), (b)(2)-(6), (d), (d)(6), (d)(7) §63.775(d)(10), (d)(12), (e), (e)(1), (e)(2)(iii) §63.775(e)(2)(v), (e)(2)(xi), [G](f), (g)(1)
N/A | Storage vessel equipped with a cover connected through a closed vent system, to a control device or a combination of control devices | Yes | Boiler or process heater | Operates at a minimum temperature of 760 °C | Exempt from performance test or design analysis since vent stream introduced with the primary fuel or used as the primary fuel | 511-01-032 | §63.766(b)(1) §63.764(a), (j) [G]§63.771(b), (c)(1), (c)(2), (c)(3)(i)-(ii) §63.771(d)(1), (d)(1)(i)(C), (d)(1)(i)(D) §63.771(d)(4)(i) §63.773(c)(2)(iv), (c)(2)(iv)(A), [G](c)(3) §63.773(c)(4), [G](c)(5)-(6) | §63.771(c)(3)(i)(A)-(B), (d)(3) [G]§63.772(c), (e) [G]§63.773(c)(2)(i)-(iii), (c)(2)(iv)(A)-(B) | [G]§63.774(b)(1), (b)(2), (b)(4), (b)(5)-(b)(7) §63.774(b)(7)(i)-(viii), (b)(8), (g) | §63.764(b) [G]§63.773(c)(2)(i)-(iii) [G]§63.775(b)(1), (b)(2)-(6), (d), (d)(6), (d)(7) §63.775(d)(10), (d)(12), (e), (e)(1), (e)(2)(iii) §63.775(e)(2)(v), (e)(2)(xi), [G](f), (g)(1)
N/A | Storage vessel equipped with a cover connected through a closed vent system, to a control device or a combination of control devices | Yes | Boiler or process heater | Operates at a minimum temperature of 760 °C | Prior performance test per §63.772(e)(1)(vi) | 511-01-033 | §63.766(b)(1) §63.764(a), (j) [G]§63.771(b), (c)(1), (c)(2), (c)(3)(i)-(ii) §63.771(d)(1), (d)(1)(i)(C), (d)(1)(i)(D) §63.771(d)(4)(i) §63.773(c)(2)(iv), (c)(2)(iv)(A), [G](c)(3) §63.773(c)(4), [G](c)(5)-(6) | §63.771(c)(3)(i)(A)-(B), (d)(3) [G]§63.772(c), (e) [G]§63.773(c)(2)(i)-(iii), (c)(2)(iv)(A)-(B) [G]§63.773(d)(1), (d)(3)(i)(D), (d)(4), (d)(5)(i) | [G]§63.774(b)(1), (b)(2), [G](b)(3), (b)(4) §63.774(b)(4)(i)-(ii), (b)(5)-(7), (b)(7)(i)-(viii) §63.774(b)(8), (g) | §63.764(b) [G]§63.773(c)(2)(i)-(iii) [G]§63.775(b)(1), (b)(2)-(6), (d), (d)(6), (d)(7) §63.775(d)(10), (d)(12), (e), (e)(1), (e)(2)(iii) §63.775(e)(2)(v), (e)(2)(xi), [G](f), (g)(1)
N/A | Storage vessel equipped with a cover connected through a closed vent system, to a control device or a combination of control devices | Yes | Boiler or process heater | Operates at a minimum temperature of 760 °C | Performance test per §63.772(e)(3) | 511-01-034 | §63.766(b)(1) §63.764(a), (j) [G]§63.771(b), (c)(1), (c)(2), (c)(3)(i)-(ii) §63.771(d)(1), (d)(1)(i)(C), (d)(1)(i)(D) §63.771(d)(4)(i) §63.773(c)(2)(iv), (c)(2)(iv)(A), [G](c)(3) §63.773(c)(4), [G](c)(5)-(6) | §63.771(c)(3)(i)(A)-(B), (d)(3) [G]§63.772(c), (e), [G](e)(3) [G]§63.773(c)(2)(i)-(iii), (c)(2)(iv)(A)-(B) [G]§63.773(d)(1), (d)(3)(i)(D), (d)(4), (d)(5)(i) | [G]§63.774(b)(1), (b)(2), [G](b)(3), (b)(4) §63.774(b)(4)(i)-(ii), (b)(5)-(7), (b)(7)(i)-(viii) §63.774(b)(8), (g) | §63.764(b) [G]§63.773(c)(2)(i)-(iii) [G]§63.775(b)(1), (b)(2)-(6), (d), (d)(6), (d)(7) §63.775(d)(10), (d)(12), (e), (e)(1), (e)(2)(iii) §63.775(e)(2)(v), (e)(2)(xi), [G](f), (g)(1)
N/A | Storage vessel equipped with a cover connected through a closed vent system, to a control device or a combination of control devices | Yes | Boiler or process heater | Operates at a minimum temperature of 760 °C | Performance test conducted by manufacturer per §63.772(h) | 511-01-101 | §63.766(b)(1) §63.764(a), (j) [G]§63.771(b), (c)(1)-(2), (c)(3)(i)-(ii) §63.771(d)(1), (d)(1)(i)(C), (d)(1)(i)(D) §63.771(d)(4)(i) §63.773(c)(2)(iv), (c)(2)(iv)(A), [G](c)(3) §63.773(c)(4), [G](c)(5)-(6) | §63.771(c)(3)(i)(A)-(B), (d)(3) [G]§63.772(c), (e), (h)(1), [G](h)(2), (h)(3) [G]§63.772(h)(4)-(7), [G](i) §63.773(b), [G](c)(2)(i)-(iii), (c)(2)(iv)(A)-(B) [G]§63.773(d)(1), (d)(3)(i)(D), (d)(3)(i)(H)(1)-(2) §63.773(d)(4), [G](d)(5)(i) | [G]§63.774(b)(1), (b)(2), [G](b)(3), (b)(4) §63.774(b)(4)(i)-(ii), (b)(4)(ii)(C), (b)(5)-(7) §63.774(b)(7)(i)-(viii), (b)(8), (g), [G](h), (i) | §63.764(b) [G]§63.772(h)(8) [G]§63.773(c)(2)(i)-(iii) [G]§63.775(b)(1), (b)(2)-(6), (d), (d)(6)-(7), (d)(10) §63.775(d)(12)-(13), [G](d)(14), (e), (e)(1) §63.775(e)(2)(ii)(E)-(F), (e)(2)(iii), (e)(2)(v) §63.775(e)(2)(xi), (e)(2)(xiii), [G](f), (g)(1)
N/A | Storage vessel equipped with a cover connected through a closed vent system, to a control device or a combination of control devices | Yes | Condenser | N/A | Prior performance test per §63.772(e)(1)(vi) | 511-01-036 | §63.766(b)(1) §63.764(a), (j) [G]§63.771(b), (c)(1)-(2), (c)(3)(i)-(ii), (d)(1) §63.771(d)(1)(ii), (d)(4)(i) §63.773(c)(2)(iv), (c)(2)(iv)(A), [G](c)(3) §63.773(c)(4), [G](c)(5)-(6) | §63.771(c)(3)(i)(A)-(B), (d)(3) [G]§63.772(c), (e), [G](f)-(g) [G]§63.773(c)(2)(i)-(iii), (c)(2)(iv)(A)-(B) [G]§63.773(d)(1), (d)(3), (d)(3)(i)(E), (d)(3)(ii)-(iii) §63.773(d)(4), [G](d)(5)(ii), (d)(6), (d)(6)(i)-(v) §63.733(d)(6)(v)(A)-(B), (d)(6)(vi) §63.773(d)(6)(vi)(A)-(B), (d)(7) | [G]§63.774(b)(1), (b)(2), [G](b)(3), (b)(4) §63.774(b)(4)(i), (b)(4)(ii)(B), (b)(5)-(7) §63.774(b)(7)(i)-(viii), (b)(8), (g) | §63.764(b) [G]§63.773(c)(2)(i)-(iii) [G]§63.775(b)(1), (b)(2)-(6), (d), [G](d)(1) [G]§63.775(d)(5), (d)(6)-(7), (d)(10), (d)(12) §63.775(e), (e)(1)-(2), (e)(2)(i)-(ii) §63.775(e)(2)(ii)(A)-(D), (e)(2)(iii), (e)(2)(v) [G]§63.775(e)(2)(vii), (e)(2)(viii), (e)(2)(xi), [G](f) §63.775(g)(1)
N/A | Storage vessel equipped with a cover connected through a closed vent system, to a control device or a combination of control devices | Yes | Condenser | N/A | Performance test per §63.772(e)(3) | 511-01-037 | §63.766(b)(1) §63.764(a), (j) [G]§63.771(b), (c)(1)-(2), (c)(3)(i)-(ii), (d)(1) §63.771(d)(1)(ii), (d)(4)(i) §63.773(c)(2)(iv), (c)(2)(iv)(A), [G](c)(3) §63.773(c)(4), [G](c)(5)-(6) | §63.771(c)(3)(i)(A)-(B), (d)(3) [G]§63.772(c), (e), [G](e)(3), [G](f)-(g) [G]§63.773(c)(2)(i)-(iii), (c)(2)(iv)(A)-(B) [G]§63.773(d)(1), (d)(3), (d)(3)(i)(E), (d)(3)(ii)-(iii) §63.773(d)(4), [G](d)(5)(ii), (d)(6), (d)(6)(i)-(v) §63.773(d)(6)(v)(A)-(B), (d)(6)(vi) §63.773(d)(6)(vi)(A)-(B), (d)(7) | [G]§63.774(b)(1), (b)(2), [G](b)(3), (b)(4) §63.774(b)(4)(i), (b)(4)(ii)(B), (b)(5)-(7) §63.774(b)(7)(i)-(viii), (b)(8), (g) | §63.764(b) [G]§63.773(c)(2)(i)-(iii) [G]§63.775(b)(1), (b)(2)-(6), (d), [G](d)(1) [G]§63.775(d)(4)-(5), (d)(6)-(7), (d)(10) §63.775(d)(12), (e), (e)(1)-(2), (e)(2)(i)-(ii) §63.775(e)(2)(ii)(A)-(D), (e)(2)(iii), (e)(2)(v) [G]§63.775(e)(2)(vii), (e)(2)(viii), (e)(2)(xi), [G](f) §63.775(g)(1)
N/A | Storage vessel equipped with a cover connected through a closed vent system, to a control device or a combination of control devices | Yes | Condenser | N/A | Design analysis per §63.772(e)(4) | 511-01-038 | §63.766(b)(1) §63.764(a), (j) [G]§63.771(b), (c)(1)-(2), (c)(3)(i)-(ii), (d)(1) §63.771(d)(1)(ii), (d)(4)(i) §63.773(c)(2)(iv), (c)(2)(iv)(A), [G](c)(3) §63.773(c)(4), [G](c)(5)-(6) | §63.771(c)(3)(i)(A)-(B), (d)(3) [G]§63.772(c), (e), (e)(4)(i)-(ii), [G](f)-(g) [G]§63.773(c)(2)(i)-(iii), (c)(2)(iv)(A)-(B) [G]§63.773(d)(1), (d)(3), (d)(3)(i)(E), (d)(3)(ii)-(iii) §63.773(d)(4), [G](d)(5)(ii), (d)(6), (d)(6)(i)-(v) §63.773(d)(6)(v)(A)-(B), (d)(6)(vi) §63.773(d)(6)(vi)(A)-(B), (d)(7) | [G]§63.774(b)(1), (b)(2), [G](b)(3), (b)(4) §63.774(b)(4)(i), (b)(4)(ii)(B), (b)(5)-(7) §63.774(b)(7)(i)-(viii), (b)(8), (g) | §63.764(b) [G]§63.773(c)(2)(i)-(iii) [G]§63.775(b)(1), (b)(2)-(6), (d), [G](d)(1) [G]§63.775(d)(5), (d)(6)-(7), (d)(10), (d)(12) §63.775(e), (e)(1)-(2), (e)(2)(i)-(ii) §63.775(e)(2)(ii)(A)-(D), (e)(2)(iii), (e)(2)(v) [G]§63.775(e)(2)(vii), (e)(2)(viii), (e)(2)(xi), [G](f) §63.775(g)(1)
N/A | Storage vessel equipped with a cover connected through a closed vent system, to a control device or a combination of control devices | Yes | Regenerable carbon adsorption system (CAS) | N/A | Prior performance test per §63.772(e)(1)(vi) | 511-01-039 | §63.766(b)(1) §63.764(a), (j) [G]§63.771(b), (c)(1)-(2), (c)(3)(i)-(ii), (d)(1) §63.771(d)(1)(ii), (d)(4)(i) §63.773(c)(2)(iv), (c)(2)(iv)(A), [G](c)(3), (c)(4) | §63.771(c)(3)(i)(A)-(B), (d)(3) [G]§63.772(c), (e), (e)(4)(ii), [G](f) [G]§63.773(c)(2)(i)-(iii), (c)(2)(iv)(A)-(B) [G]§63.773(d)(1), (d)(3), [G](d)(3)(i)(F) §63.773(d)(3)(ii)-(iii), (d)(4), [G](d)(5)(i) §63.773(d)(6), (d)(6)(i)-(v), (d)(6)(v)(A)-(B) §63.773(d)(6)(vi), (d)(6)(vi)(A)-(B), (d)(7) | [G]§63.774(b)(1), (b)(2), [G](b)(3), (b)(4) §63.774(b)(4)(i)-(ii), (b)(7), (b)(7)(i)-(viii) §63.774(b)(7)(ix), (b)(8), (g) | §63.764(b) [G]§63.773(c)(2)(i)-(iii) [G]§63.775(b)(1), (b)(2)-(6), (d), [G](d)(1) [G]§63.775(d)(5), (d)(6)-(7), (d)(10) §63.775(d)(12), (e), (e)(1)-(2), (e)(2)(i)-(ii) §63.775(e)(2)(ii)(A), (e)(2)(ii)(D), (e)(2)(iii) §63.775(e)(2)(v), [G](e)(2)(vii), (e)(2)(viii) §63.775(e)(2)(xi)-(xii), [G](f), (g)(1)
N/A | Storage vessel equipped with a cover connected through a closed vent system, to a control device or a combination of control devices | Yes | Regenerable carbon adsorption system (CAS) | N/A | Performance test per §63.772(e)(3) | 511-01-040 | §63.766(b)(1) §63.764(a), (j) [G]§63.771(b), (c)(1)-(2), (c)(3)(i)-(ii), (d)(1) §63.771(d)(1)(ii), (d)(4)(i) §63.773(c)(2)(iv), (c)(2)(iv)(A), [G](c)(3), (c)(4) | §63.771(c)(3)(i)(A)-(B), (d)(3) [G]§63.772(c), (e), [G](e)(3), (e)(4)(ii), [G](f) [G]§63.773(c)(2)(i)-(iii), (c)(2)(iv)(A)-(B) [G]§63.773(d)(1), (d)(3), [G](d)(3)(i)(F) §63.773(d)(3)(ii)-(iii), (d)(4), [G](d)(5)(i) §63.773(d)(6), (d)(6)(i)-(v), (d)(6)(v)(A)-(B) §63.773(d)(6)(vi), (d)(6)(vi)(A)-(B), (d)(7) | [G]§63.774(b)(1), (b)(2), [G](b)(3), (b)(4) §63.774(b)(4)(i)-(ii), (b)(7), (b)(7)(i)-(viii) §63.774(b)(7)(ix), (b)(8), (g) | §63.764(b) [G]§63.773(c)(2)(i)-(iii) [G]§63.775(b)(1), (b)(2)-(6), (d), [G](d)(1) [G]§63.775(d)(4)-(5), (d)(6), (d)(7), (d)(10) §63.775(d)(12), (e), (e)(1)-(2), (e)(2)(i)-(ii) §63.775(e)(2)(ii)(A), (e)(2)(ii)(D), (e)(2)(iii) §63.775(e)(2)(v), [G](e)(2)(vii), (e)(2)(viii) §63.775(e)(2)(xi)-(xii), [G](f), (g)(1)
N/A | Storage vessel equipped with a cover connected through a closed vent system, to a control device or a combination of control devices | Yes | Non-regenerable CAS | N/A | Prior performance test per §63.772(e)(1)(vi) | 511-01-042 | §63.766(b)(1) §63.764(a), (j) [G]§63.771(b), (c)(1)-(2), (c)(3)(i)-(ii), (d)(1) §63.771(d)(1)(ii), (d)(4)(i), [G](d)(5) §63.773(c)(2)(iv), (c)(2)(iv)(A), [G](c)(3) §63.773(c)(4), [G](c)(5)-(6) | §63.771(c)(3)(i)(A)-(B), (d)(3) [G]§63.772(c), (e), [G](f) [G]§63.773(c)(2)(i)-(iii), (c)(2)(iv)(A)-(B) [G]§63.773(d)(1), (d)(3), (d)(3)(i)(G) §63.773(d)(3)(ii)-(iii), (d)(4), [G](d)(5)(i) §63.773(d)(6), (d)(6)(i)-(v), (d)(6)(v)(A)-(B) §63.773(d)(6)(vi), (d)(6)(vi)(A)-(B), (d)(7) | [G]§63.774(b)(1), (b)(2), [G](b)(3), (b)(4) §63.774(b)(4)(i)-(ii), (b)(5)-(7), (b)(7)(i)-(viii) §63.774(b)(8), (g) | §63.764(b) [G]§63.773(c)(2)(i)-(iii) [G]§63.775(b)(1), (b)(2)-(6), (d), [G](d)(1) [G]§63.775(d)(5), (d)(6)-(7), (d)(10) §63.775(d)(12), (e), (e)(1)-(2), (e)(2)(i)-(ii) §63.775(e)(2)(ii)(A), (e)(2)(ii)(D), (e)(2)(iii) §63.775(e)(2)(v), [G](e)(2)(vii), (e)(2)(viii) §63.775(e)(2)(xi)-(xii), [G](f), (g)(1)
N/A | Storage vessel equipped with a cover connected through a closed vent system, to a control device or a combination of control devices | Yes | Non-regenerable CAS | N/A | Performance test per §63.772(e)(3) | 511-01-043 | §63.766(b)(1) §63.764(a), (j) [G]§63.771(b), (c)(1)-(2), (c)(3)(i)-(ii), (d)(1) §63.771(d)(1)(ii), (d)(4)(i), [G](d)(5) §63.773(c)(2)(iv), (c)(2)(iv)(A), [G](c)(3) §63.773(c)(4), [G](c)(5)-(6) | §63.771(c)(3)(i)(A)-(B), (d)(3) [G]§63.772(c), (e), [G](e)(3), [G](f) [G]§63.773(c)(2)(i)-(iii), (c)(2)(iv)(A)-(B) [G]§63.773(d)(1), (d)(3), (d)(3)(i)(G) §63.773(d)(3)(ii)-(iii), (d)(4), [G](d)(5)(i) §63.773(d)(6), (d)(6)(i)-(v), (d)(6)(v)(A)-(B) §63.773(d)(6)(vi), (d)(6)(vi)(A)-(B), (d)(7) | [G]§63.774(b)(1), (b)(2), [G](b)(3), (b)(4) §63.774(b)(4)(i)-(ii), (b)(5)-(7), (b)(7)(i)-(viii) §63.774(b)(8), (g) | §63.764(b) [G]§63.773(c)(2)(i)-(iii) [G]§63.775(b)(1), (b)(2)-(6), (d), [G](d)(1) [G]§63.775(d)(4)-(5), (d)(6)-(7), (d)(10) §63.775(d)(12), (e), (e)(1)-(2), (e)(2)(i)-(ii) §63.775(e)(2)(ii)(A), (e)(2)(ii)(D), (e)(2)(iii) §63.775(e)(2)(v), [G](e)(2)(vii), (e)(2)(viii) §63.775(e)(2)(xi)-(xii), [G](f), (g)(1)
N/A | Storage vessel equipped with a cover connected through a closed vent system, to a control device or a combination of control devices | Yes | Flare | N/A | N/A | 511-01-045 | §63.766(b)(1) §63.764(a), (j) [G]§63.771(b), (c)(1)-(2), (c)(3)(i)-(ii), (d)(1) §63.771(d)(1)(iii), (d)(4)(i) §63.773(c)(2)(iv), (c)(2)(iv)(A), [G](c)(3) §63.773(c)(4), [G](c)(5)-(6) | §63.771(c)(3)(i)(A)-(B), (d)(3) [G]§63.772(c), (e), (e)(2) [G]§63.773(c)(2)(i)-(iii), (c)(3)(iv)(A)-(B), (d)(3) §63.773(d)(3)(i)(C), (d)(3)(ii)-(iii) §63.773(d)(6), (d)(6)(i)-(v), (d)(6)(v)(A)-(B) §63.773(d)(6)(vi), (d)(6)(vi)(A)-(B), (d)(7) | [G]§63.774(b)(1), (b)(2), [G](b)(3), (b)(4) §63.774(b)(4)(i), (b)(4)(ii)(A), (b)(5)-(7) §63.774(b)(7)(i)-(viii), (b)(8), [G](e), (g) | §63.764(b) [G]§63.773(c)(2)(i)-(iii) [G]§63.775(b)(1), (b)(2)-(6), (d), [G](d)(2), (d)(6) §63.775(d)(7), (d)(10), (d)(12), (e) §63.775(e)(1)-(2), (e)(2)(i)-(ii), (e)(2)(ii)(A) §63.775(e)(2)(ii)(D), (e)(2)(iii), (e)(2)(v) [G]§63.775(e)(2)(vii), (e)(2)(viii), (e)(2)(x)-(xi) [G]§63.775(f), (g)(1)
N/A | Storage vessel equipped with a cover connected through a closed vent system, to a control device or a combination of control devices | No | Thermal vapor incinerator | Reduces the mass content of either TOC or total HAP by ≥ 95 weight percent | Prior performance test per §63.772(e)(1)(vi) | 511-01-046 | §63.766(b)(1) §63.11(b) §63.764(a), (j) [G]§63.771(b), (c)(1)-(2), (d)(1), (d)(1)(i)(A) §63.771(d)(4)(i) [G]§63.773(c)(3), (c)(4), [G](c)(5)-(6) | §63.771(d)(3) [G]§63.772(c), (e) [G]§63.773(c)(2)(i)-(iii), [G](d)(1), (d)(3) §63.773(d)(3)(i)(A), (d)(3)(ii)-(iii), [G](d)(5)(i) §63.773(d)(6), (d)(6)(i)-(v), (d)(6)(v)(A)-(B) §63.773(d)(6)(vi), (d)(6)(vi)(A)-(B), (d)(7) | [G]§63.774(b)(1), (b)(2), [G](b)(3), (b)(4) §63.774(b)(4)(i)-(ii), (b)(5)-(7) §63.774(b)(7)(i)-(viii), (b)(8), (g) | §63.764(b) [G]§63.773(c)(2)(i)-(iii) [G]§63.775(b)(1), (b)(2)-(6), (d), [G](d)(1) [G]§63.775(d)(5), (d)(6)-(7), (d)(10) §63.775(d)(12), (e), (e)(1)-(2), (e)(2)(i)-(ii) §63.775(e)(2)(ii)(A), (e)(2)(ii)(D), (e)(2)(iii) [G]§63.775(e)(2)(vii), (e)(2)(viii), (e)(2)(xi), [G](f) §63.775(g)(1)
N/A | Storage vessel equipped with a cover connected through a closed vent system, to a control device or a combination of control devices | No | Thermal vapor incinerator | Reduces the mass content of either TOC or total HAP by ≥ 95 weight percent | Performance test per §63.772(e)(3) | 511-01-047 | §63.766(b)(1) §63.764(a), (j) [G]§63.771(b), (c)(1)-(2), (d)(1), (d)(1)(i)(A) §63.771(d)(4)(i) [G]§63.773(c)(3), (c)(4), [G](c)(5)-(6) | §63.771(d)(3) [G]§63.772(c), (e), (e)(3) [G]§63.773(c)(2)(i)-(iii), [G](d)(1), (d)(3) §63.773(d)(3)(i)(A), (d)(3)(ii)-(iii), [G](d)(5)(i) §63.773(d)(6), (d)(6)(i)-(v), (d)(6)(v)(A)-(B) §63.773(d)(6)(vi), (d)(6)(vi)(A)-(B), (d)(7) | [G]§63.774(b)(1), (b)(2), [G](b)(3), (b)(4) §63.774(b)(4)(i)-(ii), (b)(5)-(7) §63.774(b)(7)(i)-(viii), (b)(8), (g) | §63.764(b) [G]§63.773(c)(2)(i)-(iii) [G]§63.775(b)(1), (b)(2)-(6), (d), [G](d)(1) [G]§63.775(d)(5), (d)(6)-(7), (d)(10) §63.775(d)(12), (e), (e)(1)-(2), (e)(2)(i)-(ii) §63.775(e)(2)(ii)(A), (e)(2)(ii)(D), (e)(2)(iii) [G]§63.775(e)(2)(vii), (e)(2)(viii), (e)(2)(xi), [G](f) §63.775(g)(1)
N/A | Storage vessel equipped with a cover connected through a closed vent system, to a control device or a combination of control devices | No | Thermal vapor incinerator | Reduces the mass content of either TOC or total HAP by ≥ 95 weight percent | Performance test conducted by manufacturer per §63.772(h) | 511-01-102 | §63.766(b)(1) §63.764(a), (j) [G]§63.771(b), (c)(1)-(2), (d)(1), (d)(1)(i)(A) §63.771(d)(4)(i) [G]§63.773(c)(3), (c)(4), [G](c)(5)-(6) | §63.771(d)(3) [G]§63.772(c), (e), (h)(1), [G](h)(2), (h)(3) [G]§63.772(h)(4)-(7), [G](i) §63.773(b), [G](c)(2)(i)-(iii), [G](d)(1), (d)(3) §63.773(d)(3)(i)(A), (d)(3)(i)(H)(1)-(2) §63.773(d)(3)(ii)-(iii), [G](d)(5)(i), (d)(6) §63.773(d)(6)(i)-(v), (d)(6)(v)(A)-(B) §63.773(d)(6)(vi), (d)(6)(vi)(A)-(B), (d)(7) | [G]§63.774(b)(1), (b)(2), [G](b)(3), (b)(4) §63.774(b)(4)(i)-(ii), (b)(4)(ii)(C), (b)(5)-(7) §63.774(b)(7)(i)-(viii), (b)(7), (g), [G](h), (i) | §63.764(b) [G]§63.772(h)(8) [G]§63.773(c)(2)(i)-(iii) [G]§63.775(b)(1), (b)(2)-(6), (d), [G](d)(1) [G]§63.775(d)(5), (d)(6)-(7), (d)(13), [G](d)(14) §63.775(e), (e)(1)-(2), (e)(2)(i)-(ii), (e)(2)(ii)(A) §63.775(e)(2)(ii)(D)-(F), (e)(2)(iii), [G](e)(2)(vii) §63.775(e)(2)(viii), (e)(2)(xi), (e)(2)(xiii), [G](f) §63.775(g)(1)
N/A | Storage vessel equipped with a cover connected through a closed vent system, to a control device or a combination of control devices | No | Thermal vapor incinerator | Reduces the concentration of either TOC or total HAP to a level ≤ 20 ppmv on a dry basis corrected to 3% oxygen | Prior performance test per §63.772(e)(1)(vi) | 511-01-049 | §63.766(b)(1) §63.764(a), (j) [G]§63.771(b), (c)(1)-(2), (d)(1), (d)(1)(i)(B) §63.771(d)(4)(i) [G]§63.773(c)(3), (c)(4), [G](c)(5)-(6) | §63.771(d)(3) [G]§63.772(c), (e) [G]§63.773(c)(2)(i)-(iii), [G](d)(1), (d)(3) §63.773(d)(3)(i)(A), (d)(3)(ii)-(iii), [G](d)(5)(i) §63.773(d)(6), (d)(6)(i)-(v), (d)(6)(v)(A)-(B) §63.773(d)(6)(vi), (d)(6)(vi)(A)-(B), (d)(7) | [G]§63.774(b)(1), (b)(2), [G](b)(3), (b)(4) §63.774(b)(4)(i)-(ii), (b)(5)-(7), (b)(7)(ii)-(viii) §63.774(b)(8), (g) | §63.764(b) [G]§63.773(c)(2)(i)-(iii) [G]§63.775(b)(1), (b)(2)-(6), (d), [G](d)(1) [G]§63.775(d)(5), (d)(6)-(7), (d)(10) §63.775(d)(12), (e), (e)(1)-(2), (e)(2)(i)-(ii) §63.775(e)(2)(ii)(A), (e)(2)(ii)(D), (e)(2)(iii) [G]§63.775(e)(2)(vii), (e)(2)(viii), (e)(2)(xi), [G](f) §63.775(g)(1)
N/A | Storage vessel equipped with a cover connected through a closed vent system, to a control device or a combination of control devices | No | Thermal vapor incinerator | Reduces the concentration of either TOC or total HAP to a level ≤ 20 ppmv on a dry basis corrected to 3% oxygen | Performance test per §63.772(e)(3) | 511-01-050 | §63.766(b)(1) §63.764(a), (j) [G]§63.771(b), (c)(1)-(2), (d)(1), (d)(1)(i)(B) §63.771(d)(4)(i) [G]§63.773(c)(3), (c)(4), [G](c)(5)-(6) | §63.771(d)(3) [G]§63.772(c), (e), [G](e)(3) [G]§63.773(c)(2)(i)-(iii), [G](d)(1), (d)(3) §63.773(d)(3)(i)(A), (d)(3)(ii)-(iii), [G](d)(5)(i) §63.773(d)(6), (d)(6)(i)-(v), (d)(6)(v)(A)-(B) §63.773(d)(6)(vi), (d)(6)(vi)(A)-(B), (d)(7) | [G]§63.774(b)(1), (b)(2), [G](b)(3), (b)(4) §63.774(b)(4)(i)-(ii), (b)(5)-(7), (b)(7)(ii)-(viii) §63.774(b)(8), (g) | §63.764(b) [G]§63.773(c)(2)(i)-(iii) [G]§63.775(b)(1), (b)(2)-(6), (d), [G](d)(1) [G]§63.775(d)(5), (d)(6)-(7), (d)(10) §63.775(d)(12), (e), (e)(1)-(2), (e)(2)(i)-(ii) §63.775(e)(2)(ii)(A), (e)(2)(ii)(D), (e)(2)(iii) [G]§63.775(e)(2)(vii), (e)(2)(viii), (e)(2)(xi), [G](f) §63.775(g)(1)
N/A | Storage vessel equipped with a cover connected through a closed vent system, to a control device or a combination of control devices | No | Thermal vapor incinerator | Reduces the concentration of either TOC or total HAP to a level ≤ 20 ppmv on a dry basis corrected to 3% oxygen | Performance test conducted by manufacturer per §63.772(h) | 511-01-103 | §63.766(b)(1) §63.764(a), (j) [G]§63.771(b), (c)(1)-(2), (d)(1), (d)(1)(i)(B) §63.771(d)(4)(i) [G]§63.773(c)(3), (c)(4), [G](c)(5)-(6) | §63.771(d)(3) [G]§63.772(c), (e), (h)(1), [G](h)(2), (h)(3) [G]§63.772(h)(4)-(7), [G](i) §63.773(b), [G](c)(2)(i)-(iii), [G](d)(1), (d)(3) §63.773(d)(3)(i)(A), (d)(3)(i)(H)(1)-(2) §63.773(d)(3)(ii)-(iii), [G](d)(5)(i), (d)(6) §63.773(d)(6)(i)-(v), (d)(6)(v)(A)-(B) §63.773(d)(6)(vi), (d)(6)(vi)(A)-(B), (d)(7) | [G]§63.774(b)(1), (b)(2), [G](b)(3), (b)(4) §63.774(b)(4)(i)-(ii), (b)(4)(ii)(C), (b)(5)-(7) §63.774(b)(7)(i)-(viii), (b)(8), (g), [G](h), (i) | §63.764(b) [G]§63.772(h)(8) [G]§63.773(c)(2)(i)-(iii) [G]§63.775(b)(1), (b)(2)-(6), (d), [G](d)(1) [G]§63.775(d)(5), (d)(6)-(7), (d)(10), (d)(12) §63.775(d)(13), [G](d)(14), (e), (e)(1)-(2) §63.775(e)(2)(i)-(ii), (e)(2)(ii)(A), (e)(2)(ii)(D)-(F) §63.775(e)(2)(iii), [G](e)(2)(vii), (e)(2)(viii) §63.775(e)(2)(xi), (e)(2)(xiii), [G](f), (g)(1)
N/A | Storage vessel equipped with a cover connected through a closed vent system, to a control device or a combination of control devices | No | Thermal vapor incinerator | Operates at a minimum temperature of 760 °C | Prior performance test per §63.772(e)(1)(vi) | 511-01-052 | §63.766(b)(1) §63.764(a), (j) [G]§63.771(b), (c)(1)-(2), (d)(1), (d)(1)(i)(C) §63.771(d)(4)(i) [G]§63.773(c)(3), (c)(4), [G](c)(5)-(6) | §63.771(d)(3) [G]§63.772(c), (e) [G]§63.773(c)(2)(i)-(iii), [G](d)(1), (d)(3) §63.773(d)(3)(i)(A), (d)(3)(ii)-(iii), [G](d)(5)(i) §63.773(d)(6), (d)(6)(i)-(v), (d)(6)(v)(A)-(B) §63.773(d)(6)(vi), (d)(6)(vi)(A)-(B), (d)(7) | [G]§63.774(b)(1), (b)(2), [G](b)(3), (b)(4) §63.774(b)(4)(i)-(ii), (b)(5)-(7), (b)(7)(i)-(viii) §63.774(b)(8), (g) | §63.764(b) [G]§63.773(c)(2)(i)-(iii) [G]§63.775(b)(1), (b)(2)-(6), (d), [G](d)(1) [G]§63.775(d)(5), (d)(6)-(7), (d)(10) §63.775(d)(12), (e), (e)(1)-(2), (e)(2)(i)-(ii) §63.775(e)(2)(ii)(A), (e)(2)(ii)(D), (e)(2)(iii) [G]§63.775(e)(2)(vii), (e)(2)(viii), (e)(2)(xi), [G](f) §63.775(g)(1)
N/A | Storage vessel equipped with a cover connected through a closed vent system, to a control device or a combination of control devices | No | Thermal vapor incinerator | Operates at a minimum temperature of 760 °C | Performance test per §63.772(e)(3) | 511-01-053 | §63.766(b)(1) §63.764(a), (j) [G]§63.771(b), (c)(1)-(2), (d)(1), (d)(1)(i)(C) §63.771(d)(4)(i) [G]§63.773(c)(3), (c)(4), [G](c)(5)-(6) | §63.771(d)(3) [G]§63.772(c), (e), [G](e)(3) [G]§63.773(c)(2)(i)-(iii), [G](d)(1), (d)(3) §63.773(d)(3)(i)(A), (d)(3)(ii)-(iii), [G](d)(5)(i) §63.773(d)(6), (d)(6)(i)-(v), (d)(6)(v)(A)-(B) §63.773(d)(6)(vi), (d)(6)(vi)(A)-(B), (d)(7) | [G]§63.774(b)(1), (b)(2), [G](b)(3), (b)(4) §63.774(b)(4)(i)-(ii), (b)(5)-(7), (b)(7)(i)-(viii) §63.774(b)(8), (g) | §63.764(b) [G]§63.773(c)(2)(i)-(iii) [G]§63.775(b)(1), (b)(2)-(6), (d), [G](d)(1) [G]§63.775(d)(5), (d)(6)-(7), (d)(10) §63.775(d)(12), (e), (e)(1)-(2), (e)(2)(i)-(ii) §63.775(e)(2)(ii)(A), (e)(2)(ii)(D), (e)(2)(iii) [G]§63.775(e)(2)(vii), (e)(2)(viii), (e)(2)(xi), [G](f) §63.775(g)(1)
N/A | Storage vessel equipped with a cover connected through a closed vent system, to a control device or a combination of control devices | No | Thermal vapor incinerator | Operates at a minimum temperature of 760 °C | Performance test conducted by manufacturer per §63.772(h) | 511-01-104 | §63.766(b)(1) §63.764(a), (j) [G]§63.771(b), (c)(1)-(2), (d)(1), (d)(1)(i)(C) §63.771(d)(4)(i) [G]§63.773(c)(3), (c)(4), [G](c)(5)-(6) | §63.771(d)(3) [G]§63.772(c), (e), (h)(1), [G](h)(2), (h)(3) [G]§63.772(h)(4)-(7), [G](i) §63.773(b), [G](c)(2)(i)-(iii), [G](d)(1), (d)(3) §63.773(d)(3)(i)(A), (d)(3)(i)(H)(1)-(2) §63.773(d)(3)(ii)-(iii), [G](d)(5)(i), (d)(6) §63.773(d)(6)(i)-(v), (d)(6)(v)(A)-(B) §63.773(d)(6)(vi), (d)(6)(vi)(A)-(B), (d)(7) | [G]§63.774(b)(1), (b)(2), [G](b)(3), (b)(4) §63.774(b)(4)(i)-(ii), (b)(4)(ii)(C), (b)(5)-(7) §63.774(b)(7)(i)-(viii), (b)(8), (g), [G](h), (i) | §63.764(b) [G]§63.772(h)(8) [G]§63.773(c)(2)(i)-(iii) [G]§63.775(b)(1), (b)(2)-(6), (d), [G](d)(1) [G]§63.775(d)(5), (d)(6)-(7), (d)(10), (d)(12) §63.775(d)(13), [G](d)(14), (e), (e)(1), (e)(2) §63.775(e)(2)(i)-(ii), (e)(2)(ii)(A), (e)(2)(ii)(D)-(F) §63.775(e)(2)(iii), [G](e)(2)(vii), (e)(2)(viii) §63.775(e)(2)(xi), (e)(2)(xiii), [G](f), (g)(1)
N/A | Storage vessel equipped with a cover connected through a closed vent system, to a control device or a combination of control devices | No | Catalytic vapor incinerator | Reduces the mass content of either TOC or total HAP by ≥ 95 weight percent | Prior performance test per §63.772(e)(1)(vi) | 511-01-055 | §63.766(b)(1) §63.764(a), (j) [G]§63.771(b), (c)(1)-(2), (d)(1), (d)(1)(i)(A) §63.771(d)(4)(i) [G]§63.773(c)(3), (c)(4), [G](c)(5)-(6) | §63.771(d)(3) [G]§63.772(c), (e) [G]§63.773(c)(2)(i)-(iii), [G](d)(1), (d)(3) §63.773(d)(3)(i)(B), (d)(3)(ii)-(iii), [G](d)(5)(i) §63.773(d)(6), (d)(6)(i)-(v), (d)(6)(v)(A)-(B) §63.773(d)(6)(vi), (d)(6)(vi)(A)-(B), (d)(7) | [G]§63.774(b)(1), (b)(2), [G](b)(3), (b)(4) §63.774(b)(4)(i)-(ii), (b)(5)-(7), (b)(7)(i)-(viii) §63.774(b)(8), (g) | §63.764(b) [G]§63.773(c)(2)(i)-(iii) [G]§63.775(b)(1), (b)(2)-(6), (d), [G](d)(1) [G]§63.775(d)(5), (d)(6)-(7), (d)(10) §63.775(d)(12), (e), (e)(1)-(2), (e)(2)(i)-(ii) §63.775(e)(2)(ii)(A), (e)(2)(ii)(D), (e)(2)(iii) [G]§63.775(e)(2)(vii), (e)(2)(viii), (e)(2)(xi), [G](f) §63.775(g)(1)
N/A | Storage vessel equipped with a cover connected through a closed vent system, to a control device or a combination of control devices | No | Catalytic vapor incinerator | Reduces the mass content of either TOC or total HAP by ≥ 95 weight percent | Performance test per §63.772(e)(3) | 511-01-056 | §63.766(b)(1) §63.764(a), (j) [G]§63.771(b), (c)(1)-(2), (d)(1), (d)(1)(i)(A) §63.771(d)(4)(i) [G]§63.773(c)(3), (c)(4), [G](c)(5)-(6) | §63.771(d)(3) [G]§63.772(c), (e), [G](e)(3) [G]§63.773(c)(2)(i)-(iii), [G](d)(1), (d)(3) §63.773(d)(3)(i)(B), (d)(3)(ii)-(iii), [G](d)(5)(i) §63.773(d)(6), (d)(6)(i)-(v), (d)(6)(v)(A)-(B) §63.773(d)(6)(vi), (d)(6)(vi)(A)-(B), (d)(7) | [G]§63.774(b)(1), (b)(2), [G](b)(3), (b)(4) §63.774(b)(4)(i)-(ii), (b)(5)-(7), (b)(7)(i)-(viii) §63.774(b)(8), (g) | §63.764(b) [G]§63.773(c)(2)(i)-(iii) [G]§63.775(b)(1), (b)(2)-(6), (d), [G](d)(1) [G]§63.775(d)(5), (d)(6)-(7), (d)(10) §63.775(d)(12), (e), (e)(1)-(2), (e)(2)(i)-(ii) §63.775(e)(2)(ii)(A), (e)(2)(ii)(D), (e)(2)(iii) [G]§63.775(e)(2)(vii), (e)(2)(viii), (e)(2)(xi), [G](f) §63.775(g)(1)
N/A | Storage vessel equipped with a cover connected through a closed vent system, to a control device or a combination of control devices | No | Catalytic vapor incinerator | Reduces the mass content of either TOC or total HAP by ≥ 95 weight percent | Performance test conducted by manufacturer per §63.772(h) | 511-01-105 | §63.766(b)(1) §63.764(a), (j) [G]§63.771(b), (c)(1)-(2), (d)(1), (d)(1)(i)(A) §63.771(d)(4)(i) [G]§63.773(c)(3), (c)(4), [G](c)(5)-(6) | §63.771(d)(3) [G]§63.772(c), (e), (h)(1), [G](h)(2), (h)(3) [G]§63.772(h)(4)-(7), [G](i) §63.773(b), [G](c)(2)(i)-(iii), [G](d)(1), (d)(3) §63.773(d)(3)(i)(B), (d)(3)(i)(H)(1)-(2) §63.773(d)(3)(ii)-(iii), [G](d)(5)(i) §63.773(d)(6), (d)(6)(i)-(v), (d)(6)(v)(A)-(B) §63.773(d)(6)(vi), (d)(6)(vi)(A)-(B), (d)(7) | [G]§63.774(b)(1), (b)(2), [G](b)(3), (b)(4) §63.774(b)(4)(i)-(ii), (b)(4)(ii)(C), (b)(5)-(7) §63.774(b)(7)(i)-(viii), (b)(8), (g), [G](h), (i) | §63.764(b) [G]§63.772(h)(8) [G]§63.773(c)(2)(i)-(iii) [G]§63.775(b)(1), (b)(2)-(6), (d), [G](d)(1) [G]§63.775(d)(5), (d)(6)-(7), (d)(10), (d)(12) §63.775(d)(13), [G](d)(14), (e), (e)(1), (e)(2) §63.775(e)(2)(i)-(ii), (e)(2)(ii)(A), (e)(2)(ii)(D)-(F) §63.775(e)(2)(iii), [G](e)(2)(vii), (e)(2)(viii) §63.775(e)(2)(xi), (e)(2)(xiii), [G](f), (g)(1)
N/A | Storage vessel equipped with a cover connected through a closed vent system, to a control device or a combination of control devices | No | Catalytic vapor incinerator | Reduces the concentration of either TOC or total HAP to a level ≤ 20 ppmv on a dry basis corrected to 3% oxygen | Prior performance test per §63.772(e)(1)(vi) | 511-01-058 | §63.766(b)(1) §63.764(a), (j) [G]§63.771(b), (c)(1)-(2), (d)(1), (d)(1)(i)(B) §63.771(d)(4)(i) [G]§63.773(c)(3), (c)(4), [G](c)(5)-(6) | §63.771(d)(3) [G]§63.772(c), (e) [G]§63.773(c)(2)(i)-(iii), [G](d)(1), (d)(3) §63.773(d)(3)(i)(B), (d)(3)(ii)-(iii), [G](d)(5)(i) §63.773(d)(6), (d)(6)(i)-(v), (d)(6)(v)(A)-(B) §63.773(d)(6)(vi), (d)(6)(vi)(A)-(B), (d)(7) | [G]§63.774(b)(1), (b)(2), [G](b)(3), (b)(4) §63.774(b)(4)(i)-(ii), (b)(5)-(7), (b)(7)(i)-(viii) §63.774(b)(8), (g) | §63.764(b) [G]§63.773(c)(2)(i)-(iii) [G]§63.775(b)(1), (b)(2)-(6), (d), [G](d)(1) [G]§63.775(d)(5), (d)(6)-(7), (d)(10) §63.775(d)(12), (e), (e)(1)-(2), (e)(2)(i)-(ii) §63.775(e)(2)(ii)(A), (e)(2)(ii)(D), (e)(2)(iii) [G]§63.775(e)(2)(vii), (e)(2)(viii), (e)(2)(xi), [G](f) §63.775(g)(1)
N/A | Storage vessel equipped with a cover connected through a closed vent system, to a control device or a combination of control devices | No | Catalytic vapor incinerator | Reduces the concentration of either TOC or total HAP to a level ≤ 20 ppmv on a dry basis corrected to 3% oxygen | Performance test per §63.772(e)(3) | 511-01-059 | §63.766(b)(1) §63.764(a), (j) [G]§63.771(b), (c)(1)-(2), (d)(1), (d)(1)(i)(B) §63.771(d)(4)(i) [G]§63.773(c)(3), (c)(4), [G](c)(5)-(6) | §63.771(d)(3) [G]§63.772(c), (e), [G](e)(3) [G]§63.773(c)(2)(i)-(iii), [G](d)(1), (d)(3) §63.773(d)(3)(i)(B), (d)(3)(ii)-(iii), [G](d)(5)(i) §63.773(d)(6), (d)(6)(i)-(v), (d)(6)(v)(A)-(B) §63.773(d)(6)(vi), (d)(6)(vi)(A)-(B), (d)(7) | [G]§63.774(b)(1), (b)(2), [G](b)(3), (b)(4) §63.774(b)(4)(i)-(ii), (b)(5)-(7), (b)(7)(i)-(viii) §63.774(b)(8), (g) | §63.764(b) [G]§63.773(c)(2)(i)-(iii) [G]§63.775(b)(1), (b)(2)-(6), (d), [G](d)(1) [G]§63.775(d)(5), (d)(6)-(7), (d)(10) §63.775(d)(12), (e), (e)(1)-(2), (e)(2)(i)-(ii) §63.775(e)(2)(ii)(A), (e)(2)(ii)(D), (e)(2)(iii) [G]§63.775(e)(2)(vii), (e)(2)(viii), (e)(2)(xi), [G](f) §63.775(g)(1)
N/A | Storage vessel equipped with a cover connected through a closed vent system, to a control device or a combination of control devices | No | Catalytic vapor incinerator | Reduces the concentration of either TOC or total HAP to a level ≤ 20 ppmv on a dry basis corrected to 3% oxygen | Performance test conducted by manufacturer per §63.772(h) | 511-01-106 | §63.766(b)(1) §63.764(a), (j) [G]§63.771(b), (c)(1)-(2), (d)(1), (d)(1)(i)(B) §63.771(d)(4)(i) [G]§63.773(c)(3), (c)(4), [G](c)(5)-(6) | §63.771(d)(3) [G]§63.772(c), (e), (h)(1), [G](h)(2), (h)(3) [G]§63.772(h)(4)-(7), [G](i) §63.773(b), [G](c)(2)(i)-(iii), [G](d)(1), (d)(3) §63.773(d)(3)(i)(B), (d)(3)(i)(H)(1)-(2) §63.773(d)(3)(ii)-(iii), [G](d)(5)(i) §63.773(d)(6), (d)(6)(i)-(v), (d)(6)(v)(A)-(B) §63.773(d)(6)(vi), (d)(6)(vi)(A)-(B), (d)(7) | [G]§63.774(b)(1), (b)(2), [G](b)(3), (b)(4) §63.774(b)(4)(i)-(ii), (b)(4)(ii)(C), (b)(5)-(7) §63.774(b)(7)(i)-(viii), (b)(8), (g), [G](h), (i) | §63.764(b) [G]§63.772(h)(8) [G]§63.773(c)(2)(i)-(iii) [G]§63.775(b)(1), (b)(2)-(6), (d), [G](d)(1) [G]§63.775(d)(5), (d)(6)-(7), (d)(10), (d)(12) §63.775(d)(13), [G](d)(14), (e), (e)(1), (e)(2) §63.775(e)(2)(i)-(ii), (e)(2)(ii)(A), (e)(2)(ii)(D)-(F) §63.775(e)(2)(iii), [G](e)(2)(vii), (e)(2)(viii) §63.775(e)(2)(xi), (e)(2)(xiii), [G](f), (g)(1)
N/A | Storage vessel equipped with a cover connected through a closed vent system, to a control device or a combination of control devices | No | Catalytic vapor incinerator | Operates at a minimum temperature of 760 °C | Prior performance test per §63.772(e)(1)(vi) | 511-01-061 | §63.766(b)(1) §63.764(a), (j) [G]§63.771(b), (c)(1)-(2), (d)(1), (d)(1)(i)(C) §63.771(d)(4)(i) [G]§63.773(c)(3), (c)(4), [G](c)(5)-(6) | §63.771(d)(3) [G]§63.772(c), (e) [G]§63.773(c)(2)(i)-(iii), [G](d)(1), (d)(3) §63.773(d)(3)(i)(B), (d)(3)(ii)-(iii), [G](d)(5)(i) §63.773(d)(6), (d)(6)(i)-(v), (d)(6)(v)(A)-(B) §63.773(d)(6)(vi), (d)(6)(vi)(A)-(B), (d)(7) | [G]§63.774(b)(1), (b)(2), [G](b)(3), (b)(4) §63.774(b)(4)(i)-(ii), (b)(5)-(7) §63.774(b)(7)(i)-(viii), (b)(8), (g) | §63.764(b) [G]§63.773(c)(2)(i)-(iii) [G]§63.775(b)(1), (b)(2)-(6), (d), [G](d)(1) [G]§63.775(d)(5), (d)(6)-(7), (d)(10) §63.775(d)(12), (e), (e)(1)-(2), (e)(2)(i)-(ii) §63.775(e)(2)(ii)(A), (e)(2)(ii)(D), (e)(2)(iii) [G]§63.775(e)(2)(vii), (e)(2)(viii), (e)(2)(xi), [G](f) §63.775(g)(1)
N/A | Storage vessel equipped with a cover connected through a closed vent system, to a control device or a combination of control devices | No | Catalytic vapor incinerator | Operates at a minimum temperature of 760 °C | Performance test per §63.772(e)(3) | 511-01-062 | §63.766(b)(1) §63.764(a), (j) [G]§63.771(b), (c)(1)-(2), (d)(1), (d)(1)(i)(C) §63.771(d)(4)(i) [G]§63.773(c)(3), (c)(4), [G](c)(5)-(6) | §63.771(d)(3) [G]§63.772(c), (e), [G](e)(3) [G]§63.773(c)(2)(i)-(iii), [G](d)(1), (d)(3) §63.773(d)(3)(i)(B), (d)(3)(ii)-(iii), [G](d)(5)(i) §63.773(d)(6), (d)(6)(i)-(v), (d)(6)(v)(A)-(B) §63.773(d)(6)(vi), (d)(6)(vi)(A)-(B), (d)(7) | [G]§63.774(b)(1), (b)(2), [G](b)(3), (b)(4) §63.774(b)(4)(i)-(ii), (b)(5)-(7) §63.774(b)(7)(i)-(viii), (b)(8), (g) | §63.764(b) [G]§63.773(c)(2)(i)-(iii) [G]§63.775(b)(1), (b)(2)-(6), (d), [G](d)(1) [G]§63.775(d)(5), (d)(6)-(7), (d)(10) §63.775(d)(12), (e), (e)(1)-(2), (e)(2)(i)-(ii) §63.775(e)(2)(ii)(A), (e)(2)(ii)(D), (e)(2)(iii) [G]§63.775(e)(2)(vii), (e)(2)(viii), (e)(2)(xi), [G](f) §63.775(g)(1)
N/A | Storage vessel equipped with a cover connected through a closed vent system, to a control device or a combination of control devices | No | Catalytic vapor incinerator | Operates at a minimum temperature of 760 °C | Performance test conducted by manufacturer per §63.772(h) | 511-01-107 | §63.766(b)(1) §63.764(a), (j) [G]§63.771(b), (c)(1)-(2), (d)(1), (d)(1)(i)(C) §63.771(d)(4)(i) [G]§63.773(c)(3), (c)(4), [G](c)(5)-(6) | §63.771(d)(3) [G]§63.772(c), (e), (h)(1), [G](h)(2), (h)(3) [G]§63.772(h)(4)-(7), [G](i) §63.773(b), [G](c)(2)(i)-(iii), [G](d)(1), (d)(3) §63.773(d)(3)(i)(B), (d)(3)(i)(H)(1)-(2) §63.773(d)(3)(ii)-(iii), [G](d)(5)(i) §63.773(d)(6), (d)(6)(i)-(v), (d)(6)(v)(A)-(B) §63.773(d)(6)(vi), (d)(6)(vi)(A)-(B), (d)(7) | [G]§63.774(b)(1), (b)(2), [G](b)(3), (b)(4) §63.774(b)(4)(i)-(ii), (b)(4)(ii)(C), (b)(5)-(7) §63.774(b)(7)(i)-(viii), (b)(8), (g), [G](h), (i) | §63.764(b) [G]§63.772(h)(8) [G]§63.773(c)(2)(i)-(iii) [G]§63.775(b)(1), (b)(2)-(6), (d), [G](d)(1) [G]§63.775(d)(5), (d)(6)-(7), (d)(10), (d)(12) §63.775(d)(13), [G](d)(14), (e), (e)(1), (e)(2) §63.775(e)(2)(i)-(ii), (e)(2)(ii)(A), (e)(2)(ii)(D)-(F) §63.775(e)(2)(iii), [G](e)(2)(vii), (e)(2)(viii) §63.775(e)(2)(xi), (e)(2)(xiii), [G](f), (g)(1)
N/A | Storage vessel equipped with a cover connected through a closed vent system, to a control device or a combination of control devices | No | Boiler or process heater | Reduces the mass content of either TOC or total HAP by ≥ 95 weight percent | Exempt from performance test or design analysis since design heat input capacity ≥ 44 MW | 511-01-064 | §63.766(b)(1) §63.764(a), (j) §63.771(b), (c)(1)-(2), (d)(1), (d)(1)(i)(A) §63.771(d)(1)(i)(D), (d)(4)(i) [G]§63.773(c)(3), (c)(4), [G](c)(5)-(6) | §63.771(d)(3) [G]§63.772(c), (e) [G]§63.773(c)(2)(i)-(c)(2)(iii) | [G]§63.774(b)(1), (b)(2), (b)(4)-(7), (b)(7)(i)-(viii) §63.774(b)(8), (g) | §63.764(b) [G]§63.773(c)(2)(i)-(iii) [G]§63.775(b)(1), (b)(2)-(6), (d), (d)(6)-(7) §63.775(d)(10), (d)(12), (e), (e)(1), (e)(2)(iii) §63.775(e)(2)(xi), [G](f), (g)(1)
N/A | Storage vessel equipped with a cover connected through a closed vent system, to a control device or a combination of control devices | No | Boiler or process heater | Reduces the mass content of either TOC or total HAP by ≥ 95 weight percent | Exempt from performance test or design analysis since vent stream introduced with the primary fuel or used as the primary fuel | 511-01-065 | §63.766(b)(1) §63.764(a), (j) [G]§63.771(b), (c)(1)-(2), (d)(1), (d)(1)(i)(A) §63.771(d)(1)(i)(D), (d)(4)(i) [G]§63.773(c)(3), (c)(4), [G](c)(5)-(6) | §63.771(d)(3) [G]§63.772(c), (e) [G]§63.773(c)(2)(i)-(c)(2)(iii) | [G]§63.774(b)(1), (b)(2), (b)(4)-(7), (b)(7)(i)-(viii) §63.774(b)(8), (g) | §63.764(b) [G]§63.773(c)(2)(i)-(iii) [G]§63.775(b)(1), (b)(2)-(6), (d), (d)(6)-(7) §63.775(d)(10), (d)(12), (e), (e)(1), (e)(2)(iii) §63.775(e)(2)(xi), [G](f), (g)(1)
N/A | Storage vessel equipped with a cover connected through a closed vent system, to a control device or a combination of control devices | No | Boiler or process heater | Reduces the mass content of either TOC or total HAP by ≥ 95 weight percent | Prior performance test per §63.772(e)(1)(vi) | 511-01-066 | §63.766(b)(1) §63.764(a), (j) [G]§63.771(b), (c)(1)-(2), (d)(1), (d)(1)(i)(A) §63.771(d)(1)(i)(D), (d)(4)(i) [G]§63.773(c)(3), (c)(4), [G](c)(5)-(6) | §63.771(d)(3) [G]§63.772(c), (e) [G]§63.773(c)(2)(i)-(iii), [G](d)(1) §63.773(d)(3)(i)(D), (d)(4), [G](d)(5)(i) | [G]§63.774(b)(1), (b)(2), [G](b)(3), (b)(4) §63.774(b)(4)(i)-(ii), (b)(5)-(7), (b)(7)(i)-(viii) §63.774(b)(8), (g) | §63.764(b) [G]§63.773(c)(2)(i)-(iii) [G]§63.775(b)(1), (b)(2)-(6), (d), (d)(6)-(7) §63.775(d)(10), (d)(12), (e), (e)(1), (e)(2)(iii) §63.775(e)(2)(xi), [G](f), (g)(1)
N/A | Storage vessel equipped with a cover connected through a closed vent system, to a control device or a combination of control devices | No | Boiler or process heater | Reduces the mass content of either TOC or total HAP by ≥ 95 weight percent | Performance test per §63.772(e)(3) | 511-01-067 | §63.766(b)(1) §63.764(a), (j) [G]§63.771(b), (c)(1)-(2), (d)(1), (d)(1)(i)(A) §63.771(d)(1)(i)(D), (d)(4)(i) [G]§63.773(c)(3), (c)(4), [G](c)(5)-(6) | §63.771(d)(3) [G]§63.772(c), (e), [G](e)(3) [G]§63.773(c)(2)(i)-(iii), [G](d)(1) §63.773(d)(3)(i)(D), (d)(4), [G](d)(5)(i) | [G]§63.774(b)(1), (b)(2), [G](b)(3), (b)(4) §63.774(b)(4)(i)-(ii), (b)(5)-(7), (b)(7)(i)-(viii) §63.774(b)(8), (g) | §63.764(b) [G]§63.773(c)(2)(i)-(iii) [G]§63.775(b)(1), (b)(2)-(6), (d), (d)(6)-(7) §63.775(d)(10), (d)(12), (e), (e)(1), (e)(2)(iii) §63.775(e)(2)(xi), [G](f), (g)(1)
N/A | Storage vessel equipped with a cover connected through a closed vent system, to a control device or a combination of control devices | No | Boiler or process heater | Reduces the mass content of either TOC or total HAP by ≥ 95 weight percent | Performance test conducted by manufacturer per §63.772(h) | 511-01-108 | §63.766(b)(1) §63.764(a), (j) §63.771(b), (c)(1)-(2), (d)(1), (d)(1)(i)(A) §63.771(d)(1)(i)(D), (d)(4)(i) [G]§63.773(c)(3), (c)(4), [G](c)(5)-(6) | §63.771(d)(3) [G]§63.772(c), (e), (h)(1), [G](h)(2), (h)(3) [G]§63.772(h)(4)-(7), [G](i) §63.773(b), [G](c)(2)(i)-(iii), [G](d)(1) §63.773(d)(3)(i)(D), (d)(3)(i)(H)(1)-(2), (d)(4) [G]§63.773(d)(5)(i) | [G]§63.774(b)(1), (b)(2), [G](b)(3), (b)(4) §63.774(b)(4)(i)-(ii), (b)(4)(ii)(C), (b)(5)-(7) §63.774(b)(7)(i)-(viii), (b)(8), (g), [G](h), (i) | §63.764(b) [G]§63.772(h)(8) [G]§63.773(c)(2)(i)-(iii) [G]§63.775(b)(1), (b)(2)-(6), (d), (d)(6)-(7) §63.775(d)(10), (d)(12), (d)(13), [G](d)(14), (e) §63.775(e)(1), (e)(2)(ii)(E)-(F), (e)(2)(iii), (e)(2)(xi) §63.775(e)(2)(xiii), [G](f), (g)(1)
N/A | Storage vessel equipped with a cover connected through a closed vent system, to a control device or a combination of control devices | No | Boiler or process heater | Reduces the concentration of either TOC or total HAP to a level ≤ 20 ppmv on a dry basis corrected to 3% oxygen | Exempt from performance test or design analysis since design heat input capacity ≥ 44 MW | 511-01-069 | §63.766(b)(1) §63.764(a), (j) [G]§63.771(b), (c)(1)-(2), (d)(1), (d)(1)(i)(B) §63.771(d)(1)(i)(D), (d)(4)(i) [G]§63.773(c)(3), (c)(4), [G](c)(5)-(6) | §63.771(d)(3) [G]§63.772(c), (e) [G]§63.773(c)(2)(i)-(iii) | [G]§63.774(b)(1), (b)(2), (b)(4)-(7), (b)(7)(i)-(viii) §63.774(b)(8), (g) | §63.764(b) [G]§63.773(c)(2)(i)-(iii) [G]§63.775(b)(1), (b)(2)-(6), (d), (d)(6)-(7) §63.775(d)(10), (d)(12), (e), (e)(1), (e)(2)(iii) §63.775(e)(2)(xi), [G](f), (g)(1)
N/A | Storage vessel equipped with a cover connected through a closed vent system, to a control device or a combination of control devices | No | Boiler or process heater | Reduces the concentration of either TOC or total HAP to a level ≤ 20 ppmv on a dry basis corrected to 3% oxygen | Exempt from performance test or design analysis since vent stream introduced with the primary fuel or used as the primary fuel | 511-01-070 | §63.766(b)(1) §63.764(a), (j) §63.771(b), (c)(1)-(2), (d)(1), (d)(1)(i)(B) §63.771(d)(1)(i)(D), (d)(4)(i) [G]§63.773(c)(3), (c)(4), [G](c)(5)-(6) | §63.771(d)(3) [G]§63.772(c), (e) [G]§63.773(c)(2)(i)-(iii) | [G]§63.774(b)(1), (b)(2), (b)(4)-(7), (b)(7)(i)-(viii) §63.774(b)(8), (g) | §63.764(b) [G]§63.773(c)(2)(i)-(iii) [G]§63.775(b)(1), (b)(2)-(6), (d), (d)(6)-(7) §63.775(d)(10), (d)(12), (e), (e)(1), (e)(2)(iii) §63.775(e)(2)(xi), [G](f), (g)(1)
N/A | Storage vessel equipped with a cover connected through a closed vent system, to a control device or a combination of control devices | No | Boiler or process heater | Reduces the concentration of either TOC or total HAP to a level ≤ 20 ppmv on a dry basis corrected to 3% oxygen | Prior performance test per §63.772(e)(1)(vi) | 511-01-071 | §63.766(b)(1) §63.764(a), (j) §63.771(b), (c)(1)-(2), (d)(1), (d)(1)(i)(B) §63.771(d)(1)(i)(D), (d)(4)(i) [G]§63.773(c)(3), (c)(4), [G](c)(5)-(6) | §63.771(d)(3) [G]§63.772(c), (e) [G]§63.773(c)(2)(i)-(iii), [G](d)(1) §63.773(d)(3)(i)(D), (d)(4), [G](d)(5)(i) | [G]§63.774(b)(1), (b)(2), [G](b)(3), (b)(4) §63.774(b)(4)(i)-(ii), (b)(5)-(7), (b)(7)(i)-(viii) §63.774(b)(8), (g) | §63.764(b) [G]§63.773(c)(2)(i)-(iii) [G]§63.775(b)(1), (b)(2)-(6), (d), (d)(6)-(7) §63.775(d)(10), (d)(12), (e), (e)(1), (e)(2)(iii) §63.775(e)(2)(xi), [G](f), (g)(1)
N/A | Storage vessel equipped with a cover connected through a closed vent system, to a control device or a combination of control devices | No | Boiler or process heater | Reduces the concentration of either TOC or total HAP to a level ≤ 20 ppmv on a dry basis corrected to 3% oxygen | Performance test per §63.772(e)(3) | 511-01-072 | §63.766(b)(1) §63.764(a), (j) [G]§63.771(b), (c)(1)-(2), (d)(1), (d)(1)(i)(B) §63.771(d)(1)(i)(D), (d)(4)(i) [G]§63.773(c)(3), (c)(4), [G](c)(5)-(6) | §63.771(d)(3) [G]§63.772(c), (e), [G](e)(3) [G]§63.773(c)(2)(i)-(iii), [G](d)(1) §63.773(d)(3)(i)(D), (d)(4), [G](d)(5)(i) | [G]§63.774(b)(1), (b)(2), [G](b)(3), (b)(4) §63.774(b)(4)(i)-(ii), (b)(5)-(7), (b)(7)(i)-(viii) §63.774(b)(8), (g) | §63.764(b) [G]§63.773(c)(2)(i)-(iii) [G]§63.775(b)(1), (b)(2)-(6), (d), (d)(6)-(7) §63.775(d)(10), (d)(12), (e), (e)(1), (e)(2)(iii) §63.775(e)(2)(xi), [G](f), (g)(1)
N/A | Storage vessel equipped with a cover connected through a closed vent system, to a control device or a combination of control devices | No | Boiler or process heater | Reduces the concentration of either TOC or total HAP to a level ≤ 20 ppmv on a dry basis corrected to 3% oxygen | Performance test conducted by manufacturer per §63.772(h) | 511-01-109 | §63.766(b)(1) §63.764(a), (j) §63.771(b), (c)(1)-(2), (d)(1), (d)(1)(i)(B) §63.771(d)(1)(i)(D), (d)(4)(i) [G]§63.773(c)(3), (c)(4), [G](c)(5)-(6) | §63.771(d)(3) [G]§63.772(c), (e), (h)(1), [G](h)(2), (h)(3) [G]§63.772(h)(4)-(7), [G](i) §63.773(b), [G](c)(2)(i)-(iii), [G](d)(1) §63.773(d)(3)(i)(D), (d)(3)(i)(H)(1)-(2), (d)(4) [G]§63.773(d)(5)(i) | [G]§63.774(b)(1), (b)(2), [G](b)(3), (b)(4) §63.774(b)(4)(i)-(ii), (b)(4)(ii)(C), (b)(5)-(7) §63.774(b)(7)(i)-(viii), (b)(8), (g), [G](h), (i) | §63.764(b) [G]§63.772(h)(8) [G]§63.773(c)(2)(i)-(iii) [G]§63.775(b)(1), (b)(2)-(6), (d), (d)(6)-(7) §63.775(d)(10), (d)(12), (d)(13), [G](d)(14), (e) §63.775(e)(1), (e)(2)(ii)(E)-(F), (e)(2)(iii), (e)(2)(xi) §63.775(e)(2)(xiii), [G](f), (g)(1)
N/A | Storage vessel equipped with a cover connected through a closed vent system, to a control device or a combination of control devices | No | Boiler or process heater | Operates at a minimum temperature of 760 °C | Exempt from performance test or design analysis since design heat input capacity ≥ 44 MW | 511-01-074 | §63.766(b)(1) §63.764(a), (j) [G]§63.771(b), (c)(1)-(2), (d)(1), (d)(1)(i)(C) §63.771(d)(1)(i)(D), (d)(4)(i) [G]§63.773(c)(3), (c)(4), [G](c)(5)-(6) | §63.771(d)(3) [G]§63.772(c), (e) [G]§63.773(c)(2)(i)-(iii) | [G]§63.774(b)(1), (b)(2), (b)(4)-(7), (b)(7)(i)-(viii) §63.774(b)(8), (g) | §63.764(b) [G]§63.773(c)(2)(i)-(iii) [G]§63.775(b)(1), (b)(2)-(6), (d), (d)(6)-(7) §63.775(d)(10), (d)(12), (e), (e)(1), (e)(2)(iii) §63.775(e)(2)(xi), [G](f), (g)(1)
N/A | Storage vessel equipped with a cover connected through a closed vent system, to a control device or a combination of control devices | No | Boiler or process heater | Operates at a minimum temperature of 760 °C | Exempt from performance test or design analysis since vent stream introduced with the primary fuel or used as the primary fuel | 511-01-075 | §63.766(b)(1) §63.764(a), (j) [G]§63.771(b), (c)(1)-(2), (d)(1), (d)(1)(i)(C) §63.771(d)(1)(i)(D), (d)(4)(i) [G]§63.773(c)(3), (c)(4), [G](c)(5)-(6) | §63.771(d)(3) [G]§63.772(c), (e) [G]§63.773(c)(2)(i)-(iii) | [G]§63.774(b)(1), (b)(2), (b)(4)-(7), (b)(7)(i)-(viii) §63.774(b)(8), (g) | §63.764(b) [G]§63.773(c)(2)(i)-(iii) [G]§63.775(b)(1), (b)(2)-(6), (d), (d)(6)-(7) §63.775(d)(10), (d)(12), (e), (e)(1), (e)(2)(iii) §63.775(e)(2)(xi), [G](f), (g)(1)
N/A | Storage vessel equipped with a cover connected through a closed vent system, to a control device or a combination of control devices | No | Boiler or process heater | Operates at a minimum temperature of 760 °C | Prior performance test per §63.772(e)(1)(vi) | 511-01-076 | §63.766(b)(1) §63.764(a), (j) [G]§63.771(b), (c)(1)-(2), (d)(1), (d)(1)(i)(C) §63.771(d)(1)(i)(D), (d)(4)(i) [G]§63.773(c)(3), (c)(4), [G](c)(5)-(6) | §63.771(d)(3) [G]§63.772(c), (e) [G]§63.773(c)(2)(i)-(iii), [G](d)(1) §63.773(d)(3)(i)(D), (d)(4), [G](d)(5)(i) | [G]§63.774(b)(1), (b)(2), [G](b)(3), (b)(4) §63.774(b)(4)(i)-(ii), (b)(5)-(7), (b)(7)(i)-(viii) §63.774(b)(8), (g) | §63.764(b) [G]§63.773(c)(2)(i)-(iii) [G]§63.775(b)(1), (b)(2)-(6), (d), (d)(6)-(7) §63.775(d)(10), (d)(12), (e), (e)(1), (e)(2)(iii) §63.775(e)(2)(xi), [G](f), (g)(1)
N/A | Storage vessel equipped with a cover connected through a closed vent system, to a control device or a combination of control devices | No | Boiler or process heater | Operates at a minimum temperature of 760 °C | Performance test per §63.772(e)(3) | 511-01-077 | §63.766(b)(1) §63.764(a), (j) [G]§63.771(b), (c)(1)-(2), (d)(1), (d)(1)(i)(C) §63.771(d)(1)(i)(D), (d)(4)(i) [G]§63.773(c)(3), (c)(4), [G](c)(5)-(6) | §63.771(d)(3) [G]§63.772(c), (e), [G](e)(3) [G]§63.773(c)(2)(i)-(iii), [G](d)(1) §63.773(d)(3)(i)(D), (d)(4), [G](d)(5)(i) | [G]§63.774(b)(1), (b)(2), [G](b)(3), (b)(4) §63.774(b)(4)(i)-(ii), (b)(5)-(7), (b)(7)(i)-(viii) §63.774(b)(8), (g) | §63.764(b) [G]§63.773(c)(2)(i)-(iii) [G]§63.775(b)(1), (b)(2)-(6), (d), (d)(6)-(7) §63.775(d)(10), (d)(12), (e), (e)(1), (e)(2)(iii) §63.775(e)(2)(xi), [G](f), (g)(1)
N/A | Storage vessel equipped with a cover connected through a closed vent system, to a control device or a combination of control devices | No | Boiler or process heater | Operates at a minimum temperature of 760 °C | Performance test conducted by manufacturer per §63.772(h) | 511-01-110 | §63.766(b)(1) §63.764(a), (j) §63.771(b), (c)(1)-(2), (d)(1), (d)(1)(i)(C) §63.771(d)(1)(i)(D), (d)(4)(i) [G]§63.773(c)(3), (c)(4), [G](c)(5)-(6) | §63.771(d)(3) [G]§63.772(c), (e), (h)(1), [G](h)(2), (h)(3) [G]§63.772(h)(4)-(7), [G](i) §63.773(b), [G](c)(2)(i)-(iii), [G](d)(1) §63.773(d)(3)(i)(D), (d)(3)(i)(H)(1)-(2), (d)(4) [G]§63.773(d)(5)(i) | [G]§63.774(b)(1), (b)(2), [G](b)(3), (b)(4) §63.774(b)(4)(i)-(ii), (b)(4)(ii)(C), (b)(5)-(7) §63.774(b)(7)(i)-(viii), (b)(8), (g), [G](h), (i) | §63.764(b) [G]§63.772(h)(8) [G]§63.773(c)(2)(i)-(iii) [G]§63.775(b)(1), (b)(2)-(6), (d), (d)(6)-(7) §63.775(d)(10), (d)(12), (d)(13), [G](d)(14), (e) §63.775(e)(1), (e)(2)(ii)(E)-(F), (e)(2)(iii), (e)(2)(xi) §63.775(e)(2)(xiii), [G](f), (g)(1)
N/A | Storage vessel equipped with a cover connected through a closed vent system, to a control device or a combination of control devices | No | Condenser | N/A | Prior performance test per §63.772(e)(1)(vi) | 511-01-079 | §63.766(b)(1) §63.764(a), (j) [G]§63.771(b), (c)(1)-(2), (d)(1), (d)(1)(ii) §63.771(d)(4)(i) [G]§63.773(c)(3), (c)(4), [G](c)(5)-(6) | §63.771(d)(3) [G]§63.772(c), (e), [G](f)-(g) [G]§63.773(c)(2)(i)-(iii), [G](d)(1), (d)(3) §63.773(d)(3)(i)(E), (d)(3)(ii)-(iii), (d)(4) [G]§63.773(d)(5)(ii), (d)(6), (d)(6)(i)-(v) §63.773(d)(6)(v)(A)-(B), (d)(6)(vi) §63.773(d)(6)(vi)(A)-(B), (d)(7) | [G]§63.774(b)(1), (b)(2), [G](b)(3), (b)(4) §63.774(b)(4)(i), (b)(4)(ii)(B), (b)(5)-(7) §63.774(b)(7)(i)-(viii), (b)(8), (g) | §63.764(b) [G]§63.773(c)(2)(i)-(iii) [G]§63.775(b)(1), (b)(2)-(6), (d), [G](d)(1) [G]§63.775(d)(5), (d)(6)-(7), (d)(10), (d)(12), (e) §63.775(e)(1)-(2), (e)(2)(i)-(ii), (e)(2)(ii)(A)-(D) §63.775(e)(2)(iii), [G](e)(2)(vii), (e)(2)(viii), [G](f) §63.775(g)(1)
N/A | Storage vessel equipped with a cover connected through a closed vent system, to a control device or a combination of control devices | No | Condenser | N/A | Performance test per §63.772(e)(3) | 511-01-080 | §63.766(b)(1) §63.764(a), (j) [G]§63.771(b), (c)(1)-(2), (d)(1), (d)(1)(ii) §63.771(d)(4)(i) [G]§63.773(c)(3), (c)(4), [G](c)(5)-(6) | §63.771(d)(3) [G]§63.772(c), (e), [G](e)(3), [G](f)-(g) [G]§63.773(c)(2)(i)-(iii), [G](d)(1), (d)(3) §63.773(d)(3)(i)(E), (d)(3)(ii)-(iii), (d)(4) [G]§63.773(d)(5)(ii), (d)(6), (d)(6)(i)-(v) §63.773(d)(6)(v)(A)-(B), (d)(6)(vi) §63.773(d)(6)(vi)(A)-(B), (d)(7) | [G]§63.774(b)(1), (b)(2), [G](b)(3), (b)(4) §63.774(b)(4)(i), (b)(4)(ii)(B), (b)(5)-(7) §63.774(b)(7)(i)-(viii), (b)(8), (g) | §63.764(b) [G]§63.773(c)(2)(i)-(iii) [G]§63.775(b)(1), (b)(2)-(6), (d), [G](d)(1) [G]§63.775(d)(4), [G](d)(5), (d)(6)-(7) §63.775(d)(10), (d)(12), (e), (e)(1), (e)(2) §63.775(e)(2)(i)-(ii), (e)(2)(ii)(A)-(D), (e)(2)(iii) [G]§63.775(e)(2)(vii), (e)(2)(viii), [G](f), (g)(1)
N/A | Storage vessel equipped with a cover connected through a closed vent system, to a control device or a combination of control devices | No | Condenser | N/A | Design analysis per §63.772(e)(4) | 511-01-081 | §63.766(b)(1) §63.764(a), (j) [G]§63.771(b), (c)(1)-(2), (d)(1), (d)(1)(ii) §63.771(d)(4)(i) [G]§63.773(c)(3), (c)(4), [G](c)(5)-(6) | §63.771(d)(3) [G]§63.772(c), (e), (e)(4)(i)-(ii) [G]§63.773(c)(2)(i)-(iii), [G](d)(1), (d)(3)(i)(E) §63.773(d)(3)(ii)-(iii), (d)(4), [G](d)(5)(ii) §63.773(d)(6), (d)(6)(i)-(v), (d)(6)(v)(A)-(B) §63.773(d)(6)(vi), (d)(6)(vi)(A)-(B), (d)(7) | [G]§63.774(b)(1), (b)(2), [G](b)(3), (b)(4) §63.774(b)(4)(i), (b)(4)(ii)(B), (b)(5)-(7) §63.774(b)(7)(i)-(viii), (b)(8), (g) | §63.764(b) [G]§63.773(c)(2)(i)-(iii) [G]§63.775(b)(1), (b)(2)-(6), (d), [G](d)(1) [G]§63.775(d)(5), (d)(6)-(7), (d)(10), (d)(12), (e) §63.775(e)(1)-(2), (e)(2)(i)-(ii), (e)(2)(ii)(A)-(D) §63.775(e)(2)(iii), [G](e)(2)(vii), (e)(2)(viii) §63.775(e)(2)(xi), [G](f), (g)(1)
N/A | Storage vessel equipped with a cover connected through a closed vent system, to a control device or a combination of control devices | No | Regenerable CAS | N/A | Prior performance test per §63.772(e)(1)(vi) | 511-01-082 | §63.766(b)(1) §63.764(a), (j) [G]§63.771(b), (c)(1)-(2), (d)(1), (d)(1)(i) §63.771(d)(4)(i) [G]§63.773(c)(3), (c)(4), [G](c)(5)-(6) | §63.771(d)(3) [G]§63.772(c), (e), [G](f) [G]§63.773(c)(2)(i)-(iii), [G](d)(1), (d)(3) [G]§63.773(d)(3)(i)(F), (d)(3)(ii), (d)(3)(iii), (d)(4) [G]§63.773(d)(5)(i), (d)(6), (d)(6)(i)-(v) §63.773(d)(6)(v)(A)-(B), (d)(6)(vi) §63.773(d)(6)(vi)(A)-(B), (d)(7) | [G]§63.774(b)(1), (b)(2), [G](b)(3), (b)(4) §63.774(b)(4)(i)-(ii), (b)(5)-(7), (b)(7)(i)-(xi) §63.774(b)(8), (g) | §63.764(b) [G]§63.773(c)(2)(i)-(iii) [G]§63.775(b)(1), (b)(2)-(6), (d), [G](d)(1) [G]§63.775(d)(5), (d)(6)-(7), (d)(10), (d)(12), (e) §63.775(e)(1)-(2), (e)(2)(i)-(ii), (e)(2)(ii)(A)-(D) §63.775(e)(2)(iii), [G](e)(2)(vii), (e)(2)(viii) §63.775(e)(2)(xi)-(xii), [G](f), (g)(1)
N/A | Storage vessel equipped with a cover connected through a closed vent system, to a control device or a combination of control devices | No | Regenerable CAS | N/A | Performance test per §63.772(e)(3) | 511-01-083 | §63.766(b)(1) §63.764(a), (j) [G]§63.771(b), (c)(1)-(2), (d)(1), (d)(1)(i) §63.771(d)(4)(i) [G]§63.773(c)(3), (c)(4), [G](c)(5)-(6) | §63.771(d)(3) [G]§63.772(c), (e), [G](e)(3), [G](f) [G]§63.773(c)(2)(i)-(iii), [G](d)(1), (d)(3) [G]§63.773(d)(3)(i)(F), (d)(3)(ii), (d)(3)(iii), (d)(4) [G]§63.773(d)(5)(i), (d)(6), (d)(6)(i)-(v) §63.773(d)(6)(v)(A)-(B), (d)(6)(vi) §63.773(d)(6)(vi)(A)-(B), (d)(7) | [G]§63.774(b)(1), (b)(2), [G](b)(3), (b)(4) §63.774(b)(4)(i)-(ii), (b)(5)-(7), (b)(7)(i)-(xi) §63.774(b)(8), (g) | §63.764(b) [G]§63.773(c)(2)(i)-(iii) [G]§63.775(b)(1), (b)(2)-(6), (d), [G](d)(1) [G]§63.775(d)(4)-(5), (d)(6)-(7), (d)(10), (d)(12) §63.775(e), (e)(1)-(2), (e)(2)(i)-(ii) §63.775(e)(2)(ii)(A)-(D), (e)(2)(iii), [G](e)(2)(vii) §63.775(e)(2)(viii), (e)(2)(xi)-(xii), [G](f), (g)(1)
N/A | Storage vessel equipped with a cover connected through a closed vent system, to a control device or a combination of control devices | No | Non-regenerable CAS | N/A | Prior performance test per §63.772(e)(1)(vi) | 511-01-085 | §63.766(b)(1) §63.764(a), (j) [G]§63.771(b), (c)(1)-(2), (d)(1), (d)(1)(ii) §63.771(d)(4)(i), [G](d)(5) [G]§63.773(c)(3), (c)(4), [G](c)(5)-(6) | §63.771(d)(3) [G]§63.772(c), (e), [G](f) [G]§63.773(c)(2)(i)-(iii), [G](d)(1), (d)(3) §63.773(d)(3)(i)(G), (d)(3)(ii)-(iii) [G]§63.773(d)(5)(i), (d)(6), (d)(6)(i)-(v) §63.773(d)(6)(v)(A)-(B), (d)(6)(vi) §63.773(d)(6)(vi)(A)-(B), (d)(7) | [G]§63.774(b)(1), (b)(2), [G](b)(3), (b)(4) §63.774(b)(4)(i)-(ii), (b)(5)-(7), (b)(7)(i)-(viii) §63.774(b)(8), (g) | §63.764(b) [G]§63.773(c)(2)(i)-(iii) [G]§63.775(b)(1), (b)(2)-(6), (d), [G](d)(1) [G]§63.775(d)(5), (d)(6)-(7), (d)(10) §63.775(d)(12), (e), (e)(1)-(2), (e)(2)(i)-(ii) §63.775(e)(2)(ii)(A), (e)(2)(ii)(D), (e)(2)(iii) [G]§63.775(e)(2)(vii), (e)(2)(viii), (e)(2)(xi), [G](f) §63.775(g)(1)
N/A | Storage vessel equipped with a cover connected through a closed vent system, to a control device or a combination of control devices | No | Non-regenerable CAS | N/A | Performance test per §63.772(e)(3) | 511-01-086 | §63.766(b)(1) §63.764(a), (j) [G]§63.771(b), (c)(1)-(2), (d)(1), (d)(1)(ii) §63.771(d)(4)(i), [G](d)(5) [G]§63.773(c)(3), (c)(4), [G](c)(5)-(6) | §63.771(d)(3) [G]§63.772(c), (e), [G](e)(3) [G]§63.773(c)(2)(i)-(iii), [G](d)(1), (d)(3) §63.773(d)(3)(i)(G), (d)(3)(ii)-(iii) [G]§63.773(d)(5)(i), (d)(6), (d)(6)(i)-(v) §63.773(d)(6)(v)(A)-(B), (d)(6)(vi) §63.773(d)(6)(vi)(A)-(B), (d)(7) | [G]§63.774(b)(1), (b)(2), [G](b)(3), (b)(4) §63.774(b)(4)(i)-(ii), (b)(5)-(7), (b)(7)(i)-(viii) §63.774(b)(8), (g) | §63.764(b) [G]§63.773(c)(2)(i)-(iii) [G]§63.775(b)(1), (b)(2)-(6), (d), [G](d)(1) [G]§63.775(d)(4)-(5), (d)(6)-(7), (d)(10) §63.775(d)(12), (e), (e)(1)-(2), (e)(2)(i)-(ii) §63.775(e)(2)(ii)(A), (e)(2)(ii)(D), (e)(2)(iii) [G]§63.775(e)(2)(vii), (e)(2)(viii), (e)(2)(xi), [G](f) §63.775(g)(1)
N/A | Storage vessel equipped with a cover connected through a closed vent system, to a control device or a combination of control devices | No | Flare | N/A | N/A | 511-01-088 | §63.766(b)(1) §63.11(b) §63.764(a), (j) [G]§63.771(b), (c)(1)-(2), (d)(1), (d)(1)(iii) §63.771(d)(4)(i) [G]§63.773(c)(3), (c)(4), [G](c)(5)-(6) | §63.771(d)(3) [G]§63.772(c), (e), (e)(2) [G]§63.773(c)(2)(i)-(iii), (d)(3)(i)(C), [G](d)(5)(i) | [G]§63.774(b)(1), (b)(2), [G](b)(3), (b)(4) §63.774(b)(4)(i), (b)(4)(ii)(A), (b)(5)-(7) §63.774(b)(7)(i)-(viii), (b)(8), [G](e), (g) | §63.764(b) [G]§63.773(c)(2)(i)-(iii) [G]§63.775(b)(1), (b)(2)-(6), (d), [G](d)(2) §63.775(d)(6)-(7), (d)(10), (d)(12), (e) §63.775(e)(1)-(2), (e)(2)(i)-(ii), (e)(2)(ii)(A) §63.775(e)(2)(ii)(D), (e)(2)(iii), [G](e)(2)(vii) §63.775(e)(2)(viii), (e)(2)(x)-(xi), [G](f), (g)(1)
End of Worksheet. Would you like to return to the Table of Contents?

## (2) MACT HH (Gycol Dehy)
There are no input cells. Press UP or DOWN ARROW in Column A to read through the document.
(2) The following permit table lists the requirements for Glycol Dehydration Unit Vents affected by 40 CFR Part 63, Subpart HH.
Area/Major Source | Affected Source Type | Area Source Exemption | Process Vent Control | Bypass Device | Control Device Type | Control Device Operation | Performance Test or Design Analysis | Index No. | Regulatory Requirement [Exemption] | Monitoring and Testing | Recordkeeping | Reporting
Area Source | N/A | Actual Annual Average Flowrate < 85,000 scm/d. | N/A | N/A | N/A | N/A | N/A | 511-02-001 | §63.764(e)(1)(i) §63.764(a), (e)(1), (j) §63.775(c)(8) | [G]§63.772(b)(1) | §63.774(d)(1), (d)(1)(i) | None
Area Source | N/A | Actual average emissions of benzene < 0.90 Mg/yr. | N/A | N/A | N/A | N/A | N/A | 511-02-002 | §63.764(e)(1)(ii) §63.764(a), (e)(1), (j) §63.775(c)(8) | [G]§63.772(b)(2) | §63.774(d)(1), (d)(1)(ii) | None
Area Source | TEG not located in an urbanized area plus offset and urban cluster boundary | TEG does not meet exemption §63.764(e)(1) | N/A | N/A | N/A | N/A | N/A | 511-02-136 | §63.764(d)(2)(ii) §63.764(a), (d)(2)(i), (d)(2)(iii), (j) | None | §63.764(d)(2)(iii) [G]63.774(b)(1), (b)(2), (f), (g) | §63.764(b), (d)(2)(iii) §63.775(c), (c)(1), [G](c)(7), (d)(10), (e), (g)(2)
Major or area source | Large glycol dehydrator or TEG located in an urbanized area plus offset and urban cluster boundary | N/A | Connected to a natural gas line | N/A | N/A | N/A | N/A | 511-02-003 | §63.765(c)(1) §63.764(a), (j) | None | [G]§63.774(b)(1), (g) | §63.764(b) [G]§63.775(b)(1), (b)(4)-(6), (d)(7), (d)(10) §63.775(e)(1)-(2), (e)(2)(xiv), (e)(3), (e)(3)(i)-(iii), [G](f)
Major or area source | Large glycol dehydrator or TEG located in a UA plus offset and UC boundary | N/A | Closed-vent system and control device per §63.765(b)(1)(i) | Yes | Thermal vapor incinerator | Reduces the mass content of either TOC or total HAP by ≥ 95 weight percent | Prior performance test per §63.772(e)(1)(vi) | 511-02-004 | §63.765(b)(1)(i) §63.764(a), (j) §63.765(b)(2), (c)(3) §63.771(c)(1)-(2), (c)(3)(i)-(ii), (d)(1), (d)(1)(i)(A) §63.771(d)(4)(i) §63.773(c)(2)(iv), (c)(2)(iv)(A), [G](c)(3), (c)(4) [G]§63.773(c)(5)-(6) | §63.771(c)(3)(i)(A)-(B), (d)(3) [G]§63.772(c), (e) [G]§63.773(c)(2)(i)-(ii), (c)(2)(iv)(A)-(B) [G]§63.773(d)(1), (d)(3), (d)(3)(i)(A), (d)(3)(ii)-(iii) §63.773(d)(4), [G](d)(5)(i), (d)(6), (d)(6)(i)-(v) §63.773(d)(6)(v)(A)-(B), (d)(6)(vi) §63.773(d)(6)(vi)(A)-(B), (d)(7) §63.775(c)(3) | [G]§63.774(b)(1), (b)(2), [G](b)(3), (b)(4) §63.774(b)(4)(i), (b)(4)(ii)-(iv), (b)(5)-(7) §63.774(b)(7)(i)-(viii), (b)(8), (g) | §63.764(b) [G]§63.773(c)(2)(i)-(ii) [G]§63.775(b)(1), (b)(2)-(6), (c), (c)(1)-(6), (d) [G]§63.775(d)(1), [G](d)(4)-(d)(5), (d)(6)-(7) §63.775(d)(10), (e), (e)(1)-(2), (e)(2)(i)-(ii) §63.775(e)(2)(ii)(A), (e)(2)(ii)(D), (e)(2)(iii) §63.775(e)(2)(v), [G](e)(2)(vii), (e)(2)(viii) §63.775(e)(2)(xi), (e)(2)(xiv), (e)(3), (e)(3)(i)-(iii) [G]§63.775(f), (g)(1)
Major or area source | Large glycol dehydrator or TEG located in a UA plus offset and UC boundary | N/A | Closed-vent system and control device per §63.765(b)(1)(i) | Yes | Thermal vapor incinerator | Reduces the mass content of either TOC or total HAP by ≥ 95 weight percent | Performance test per §63.772(e)(3) | 511-02-005 | §63.765(b)(1)(i) §63.764(a), (j) §63.765(b)(2), (c)(3) §63.771(c)(1)-(2), (c)(3)(i)-(ii), (d)(1), (d)(1)(i)(A) §63.771(d)(4)(i) §63.773(c)(2)(iv), (c)(2)(iv)(A), [G](c)(3), (c)(4) [G]§63.773(c)(5)-(6) | §63.771(c)(3)(i)(A)-(B), (d)(3) [G]§63.772(c), (e), [G](e)(3) [G]§63.773(c)(2)(i)-(ii), (c)(2)(iv)(A)-(B) [G]§63.773(d)(1), (d)(3), (d)(3)(i)(A), (d)(3)(ii)-(iii) §63.773(d)(4), [G](d)(5)(i), (d)(6), (d)(6)(i)-(v) §63.773(d)(6)(v)(A)-(B), (d)(6)(vi) §63.773(d)(6)(vi)(A)-(B), (d)(7) §63.775(c)(3) | [G]§63.774(b)(1), (b)(2), [G](b)(3), (b)(4) §63.774(b)(4)(i), (b)(4)(ii)-(iv), (b)(5)-(7) §63.774(b)(7)(i)-(viii), (b)(8), (g) | §63.764(b) [G]§63.773(c)(2)(i)-(ii) [G]§63.775(b)(1), (b)(2)-(6), (c), (c)(1)-(6), (d) [G]§63.775(d)(1), [G](d)(4)-(d)(5), (d)(6)-(7) §63.775(d)(10), (e), (e)(1)-(2), (e)(2)(i)-(ii) §63.775(e)(2)(ii)(A), (e)(2)(ii)(D), (e)(2)(iii) §63.775(e)(2)(v), [G](e)(2)(vii), (e)(2)(viii) §63.775(e)(2)(xi), (e)(2)(xiv), (e)(3), (e)(3)(i)-(iii) [G]§63.775(f), (g)(1)
Major or area source | Large glycol dehydrator or TEG located in a UA plus offset and UC boundary | N/A | Closed-vent system and control device per §63.765(b)(1)(i) | Yes | Thermal vapor incinerator | Reduces the mass content of either TOC or total HAP by ≥ 95 weight percent | Performance test conducted by manufacturer per §63.772(h) | 511-02-137 | §63.765(b)(1)(i) §63.764(a), (j) §63.765(b)(2), (c)(3) §63.771(c)(1)-(2), (c)(3)(i)-(ii), (d)(1), (d)(1)(i)(A) §63.771(d)(4)(i) §63.773(c)(2)(iv), (c)(2)(iv)(A), [G](c)(3), (c)(4) [G]§63.773(c)(5)-(6) | §63.771(c)(3)(i)(A)-(B), (d)(3) [G]§63.772(c), (e), (h)(1), [G](h)(2), (h)(3) [G]§63.772(h)(4)-(7), [G](i) §63.773(b), [G](c)(2)(i)-(ii), (c)(2)(iv)(A)-(B) [G]§63.773(d)(1), (d)(3), (d)(3)(i)(A) §63.773(d)(3)(i)(H)(1)-(2), (d)(3)(ii)-(iii), (d)(4) [G]§63.773(d)(5)(i), (d)(6), (d)(6)(i)-(v) §63.773(d)(6)(v)(A)-(B), (d)(6)(vi) §63.773(d)(6)(vi)(A)-(B), (d)(7) §63.775(c)(3) | [G]§63.774(b)(1), (b)(2), [G](b)(3), (b)(4) §63.774(b)(4)(i), (b)(4)(ii), (b)(4)(ii)(C) §63.774(b)(4)(iii)-(iv), (b)(5)-(7), (b)(7)(i)-(viii) §63.774(b)(8), [G](h), (i), (g) | §63.764(b) [G]§63.772(h)(8) [G]§63.773(c)(2)(i)-(ii) §63.775(b)(1)[G], (b)(2)-(6), (c), (c)(1)-(6), (d) [G]§63.775(d)(1), [G](d)(4)-(5), (d)(6)-(d)(7) §63.775(d)(10), (d)(13), [G](d)(14), (e), (e)(1)-(2) §63.775(e)(2)(i)-(ii), (e)(2)(ii)(A), (e)(2)(ii)(D)-(F) §63.775(e)(2)(iii), (e)(2)(v), [G](e)(2)(vii) §63.775(e)(2)(viii)-(xi), (e)(2)(xiii), (e)(2)(xiv) §63.775(e)(3), (e)(3)(i)-(iii), [G](f), (g)(1)
Major or area source | Large glycol dehydrator or TEG located in a UA plus offset and UC boundary | N/A | Closed-vent system and control device per §63.765(b)(1)(i) | Yes | Thermal vapor incinerator | Reduces the concentration of either TOC or total HAP to a level ≤ 20 ppmv on a dry basis corrected to 3% oxygen | Prior performance test per §63.772(e)(1)(vi) | 511-02-007 | §63.765(b)(1)(i) §63.764(a), (j) §63.765(b)(2), (c)(3) §63.771(c)(1)-(2), (c)(3)(i)-(ii), (d)(1), (d)(1)(i)(B) §63.771(d)(4)(i) §63.773(c)(2)(iv), (c)(2)(iv)(A), [G](c)(3), (c)(4) [G]§63.773(c)(5)-(6) | §63.771(c)(3)(i)(A)-(B), (d)(3) [G]§63.772(c), (e) [G]§63.773(c)(2)(i)-(ii), (c)(2)(iv)(A)-(B) [G]§63.773(d)(1), (d)(3), (d)(3)(i)(A), (d)(3)(ii)-(iii) §63.773(d)(4), [G](d)(5)(i), (d)(6), (d)(6)(i)-(v) §63.773(d)(6)(v)(A)-(B), (d)(6)(vi) §63.773(d)(6)(vi)(A)-(B), (d)(7) §63.775(c)(3) | [G]§63.774(b)(1), (b)(2), [G](b)(3), (b)(4) §63.774(b)(4)(i), (b)(4)(ii)-(iv), (b)(5)-(7) §63.774(b)(7)(i)-(viii), (b)(8), (g) | §63.764(b) [G]§63.773(c)(2)(i)-(ii) [G]§63.775(b)(1), (b)(2)-(6), (c), (c)(1)-(6), (d) [G]§63.775(d)(1), [G](d)(4)-(d)(5), (d)(6)-(7) §63.775(d)(10), (e), (e)(1)-(2), (e)(2)(i)-(ii) §63.775(e)(2)(ii)(A), (e)(2)(ii)(D), (e)(2)(iii) §63.775(e)(2)(v), [G](e)(2)(vii), (e)(2)(viii) §63.775(e)(2)(xi), (e)(2)(xiv), (e)(3), (e)(3)(i)-(iii) [G]§63.775(f), (g)(1)
Major or area source | Large glycol dehydrator or TEG located in a UA plus offset and UC boundary | N/A | Closed-vent system and control device per §63.765(b)(1)(i) | Yes | Thermal vapor incinerator | Reduces the concentration of either TOC or total HAP to a level ≤ 20 ppmv on a dry basis corrected to 3% oxygen | Performance test per §63.772(e)(3) | 511-02-008 | §63.765(b)(1)(i) §63.764(a), (j) §63.765(b)(2), (c)(3) §63.771(c)(1)-(2), (c)(3)(i)-(ii), (d)(1), (d)(1)(i)(B) §63.771(d)(4)(i) §63.773(c)(2)(iv), (c)(2)(iv)(A), [G](c)(3), (c)(4) [G]§63.773(c)(5)-(6) | §63.771(c)(3)(i)(A)-(B), (d)(3) [G]§63.772(c), (e), [G](e)(3) [G]§63.773(c)(2)(i)-(ii), (c)(2)(iv)(A)-(B) [G]§63.773(d)(1), (d)(3), (d)(3)(i)(A), (d)(3)(ii)-(iii) §63.773(d)(4), [G](d)(5)(i), (d)(6), (d)(6)(i)-(v) §63.773(d)(6)(v)(A)-(B), (d)(6)(vi) §63.773(d)(6)(vi)(A)-(B), (d)(7) §63.775(c)(3) | [G]§63.774(b)(1), (b)(2), [G](b)(3), (b)(4) §63.774(b)(4)(i), (b)(4)(ii)-(iv), (b)(5)-(7) §63.774(b)(7)(i)-(viii), (b)(8), (g) | §63.764(b) [G]§63.773(c)(2)(i)-(ii) [G]§63.775(b)(1), (b)(2)-(6), (c), (c)(1)-(6), (d) [G]§63.775(d)(1), [G](d)(4)-(d)(5), (d)(6)-(7) §63.775(d)(10), (e), (e)(1)-(2), (e)(2)(i)-(ii) §63.775(e)(2)(ii)(A), (e)(2)(ii)(D), (e)(2)(iii) §63.775(e)(2)(v), [G](e)(2)(vii), (e)(2)(viii) §63.775(e)(2)(xi), (e)(2)(xiv), (e)(3), (e)(3)(i)-(iii) [G]§63.775(f), (g)(1)
Major or area source | Large glycol dehydrator or TEG located in a UA plus offset and UC boundary | N/A | Closed-vent system and control device per §63.765(b)(1)(i) | Yes | Thermal vapor incinerator | Reduces the concentration of either TOC or total HAP to a level ≤ 20 ppmv on a dry basis corrected to 3% oxygen | Performance test conducted by manufacturer per §63.772(h) | 511-02-138 | §63.765(b)(1)(i) §63.764(a), (j) §63.765(b)(2), (c)(3) §63.771(c)(1)-(2), (c)(3)(i)-(ii), (d)(1), (d)(1)(i)(B) §63.771(d)(4)(i) §63.773(c)(2)(iv), (c)(2)(iv)(A), [G](c)(3), (c)(4) [G]§63.773(c)(5)-(6) | §63.771(c)(3)(i)(A)-(B), (d)(3) [G]§63.772(c), (e), (h)(1), [G](h)(2), (h)(3) [G]§63.772(h)(4)-(7), [G](i) §63.773(b), [G](c)(2)(i)-(ii), (c)(2)(iv)(A)-(B) [G]§63.773(d)(1), (d)(3), (d)(3)(i)(A) §63.773(d)(3)(i)(H)(1)-(2), (d)(3)(ii)-(iii), (d)(4) [G]§63.773(d)(5)(i), (d)(6), (d)(6)(i)-(v) §63.773(d)(6)(v)(A)-(B), (d)(6)(vi) §63.773(d)(6)(vi)(A)-(B), (d)(7) §63.775(c)(3) | [G]§63.774(b)(1), (b)(2), [G](b)(3), (b)(4) §63.774(b)(4)(i), (b)(4)(ii), (b)(4)(ii)(C) §63.774(b)(4)(iii)-(iv), (b)(5)-(7), (b)(7)(i)-(viii) §63.774(b)(8), (g), [G](h), (i) | §63.764(b) [G]§63.772(h)(8) [G]§63.773(c)(2)(i)-(ii) §63.775(b)(1)[G], (b)(2)-(6), (c), (c)(1)-(6), (d) [G]§63.775(d)(1), [G](d)(4)-(5), (d)(6)-(d)(7) §63.775(d)(10), (d)(13), [G](d)(14), (e), (e)(1)-(2) §63.775(e)(2)(i)-(ii), (e)(2)(ii)(A), (e)(2)(ii)(D)-(F) §63.775(e)(2)(iii), (e)(2)(v), [G](e)(2)(vii) §63.775(e)(2)(viii)-(xi), (e)(2)(xiii), (e)(2)(xiv) §63.775(e)(3), (e)(3)(i)-(iii), [G](f), (g)(1)
Major or area source | Large glycol dehydrator or TEG located in a UA plus offset and UC boundary | N/A | Closed-vent system and control device per §63.765(b)(1)(i) | Yes | Thermal vapor incinerator | Operates at a minimum temperature of 760 °C | Prior performance test per §63.772(e)(1)(vi) | 511-02-010 | §63.765(b)(1)(i) §63.764(a), (j) §63.765(b)(2), (c)(3) §63.771(c)(1)-(2), (c)(3)(i)-(ii), (d)(1), (d)(1)(i)(C) §63.771(d)(4)(i) §63.773(c)(2)(iv), (c)(2)(iv)(A), [G](c)(3), (c)(4) [G]§63.773(c)(5)-(6) | §63.771(c)(3)(i)(A)-(B), (d)(3) [G]§63.772(c), (e) [G]§63.773(c)(2)(i)-(ii), (c)(2)(iv)(A)-(B) [G]§63.773(d)(1), (d)(3), (d)(3)(i)(A), (d)(3)(ii)-(iii) §63.773(d)(4), [G](d)(5)(i), (d)(6), (d)(6)(i)-(v) §63.773(d)(6)(v)(A)-(B), (d)(6)(vi) §63.773(d)(6)(vi)(A)-(B), (d)(7) §63.775(c)(3) | [G]§63.774(b)(1), (b)(2), [G](b)(3), (b)(4) §63.774(b)(4)(i), (b)(4)(ii)-(iv), (b)(5)-(7) §63.774(b)(7)(i)-(viii), (b)(8), (g) | §63.764(b) [G]§63.773(c)(2)(i)-(ii) [G]§63.775(b)(1), (b)(2)-(6), (c), (c)(1)-(6), (d) [G]§63.775(d)(1), [G](d)(4)-(d)(5), (d)(6)-(7) §63.775(d)(10), (e), (e)(1)-(2), (e)(2)(i)-(ii) §63.775(e)(2)(ii)(A), (e)(2)(ii)(D), (e)(2)(iii) §63.775(e)(2)(v), [G](e)(2)(vii), (e)(2)(viii) §63.775(e)(2)(xi), (e)(2)(xiv), (e)(3), (e)(3)(i)-(iii) [G]§63.775(f), (g)(1)
Major or area source | Large glycol dehydrator or TEG located in a UA plus offset and UC boundary | N/A | Closed-vent system and control device per §63.765(b)(1)(i) | Yes | Thermal vapor incinerator | Operates at a minimum temperature of 760 °C | Performance test per §63.772(e)(3) | 511-02-011 | §63.765(b)(1)(i) §63.764(a), (j) §63.765(b)(2), (c)(3) §63.771(c)(1)-(2), (c)(3)(i)-(ii), (d)(1), (d)(1)(i)(C) §63.771(d)(4)(i) §63.773(c)(2)(iv), (c)(2)(iv)(A), [G](c)(3), (c)(4) [G]§63.773(c)(5)-(6) | §63.771(c)(3)(i)(A)-(B), (d)(3) [G]§63.772(c), (e), [G](e)(3) [G]§63.773(c)(2)(i)-(ii), (c)(2)(iv)(A)-(B) [G]§63.773(d)(1), (d)(3), (d)(3)(i)(A) §63.773(d)(3)(ii)-(iii), (d)(4), [G](d)(5)(i) §63.773(d)(6), (d)(6)(i)-(v), (d)(6)(v)(A)-(B) §63.773(d)(6)(vi), (d)(6)(vi)(A)-(B), (d)(7) §63.775(c)(3) | [G]§63.774(b)(1), (b)(2), [G](b)(3), (b)(4) §63.774(b)(4)(i), (b)(4)(ii)-(iv), (b)(5)-(7) §63.774(b)(7)(i)-(viii), (b)(8), (g) | §63.764(b) [G]§63.773(c)(2)(i)-(ii) [G]§63.775(b)(1), (b)(2)-(6), (c), (c)(1)-(6), (d) [G]§63.775(d)(1), [G](d)(4)-(d)(5), (d)(6)-(7) §63.775(d)(10), (e), (e)(1)-(2), (e)(2)(i)-(ii) §63.775(e)(2)(ii)(A), (e)(2)(ii)(D), (e)(2)(iii) §63.775(e)(2)(v), [G](e)(2)(vii), (e)(2)(viii) §63.775(e)(2)(xi), (e)(2)(xiv), (e)(3), (e)(3)(i)-(iii) [G]§63.775(f), (g)(1)
Major or area source | Large glycol dehydrator or TEG located in a UA plus offset and UC boundary | N/A | Closed-vent system and control device per §63.765(b)(1)(i) | Yes | Thermal vapor incinerator | Operates at a minimum temperature of 760 °C | Performance test conducted by manufacturer per §63.772(h) | 511-02-139 | §63.765(b)(1)(i) §63.764(a), (j) §63.765(b)(2), (c)(3) §63.771(c)(1)-(2), (c)(3)(i)-(ii), (d)(1), (d)(1)(i)(C) §63.771(d)(4)(i) §63.773(c)(2)(iv), (c)(2)(iv)(A), [G](c)(3), (c)(4) [G]§63.773(c)(5)-(6) | §63.771(c)(3)(i)(A)-(B), (d)(3) [G]§63.772(c), (e), (h)(1), [G](h)(2), (h)(3) [G]§63.772(h)(4)-(7), [G](i) §63.773(b), [G](c)(2)(i)-(ii), (c)(2)(iv)(A)-(B) [G]§63.773(d)(1), (d)(3), (d)(3)(i)(A) §63.773(d)(3)(i)(H)(1)-(2), (d)(3)(ii)-(iii), (d)(4) [G]§63.773(d)(5)(i), (d)(6), (d)(6)(i)-(v) §63.773(d)(6)(v)(A)-(B), (d)(6)(vi) §63.773(d)(6)(vi)(A)-(B), (d)(7) §63.775(c)(3) | [G]§63.774(b)(1), (b)(2), [G](b)(3), (b)(4) §63.774(b)(4)(i), (b)(4)(ii), (b)(4)(ii)(C) §63.774(b)(4)(iii)-(iv), (b)(5)-(7), (b)(7)(i)-(viii) §63.774(b)(8), (g), [G](h), (i) | §63.764(b) [G]§63.772(h)(8) [G]§63.773(c)(2)(i)-(ii) §63.775(b)(1)[G], (b)(2)-(6), (c), (c)(1)-(6), (d) [G]§63.775(d)(1), [G](d)(4)-(5), (d)(6)-(d)(7) §63.775(d)(10), (d)(13), [G](d)(14), (e), (e)(1)-(2) §63.775(e)(2)(i)-(ii), (e)(2)(ii)(A), (e)(2)(ii)(D)-(F) §63.775(e)(2)(iii), (e)(2)(v), [G](e)(2)(vii) §63.775(e)(2)(viii)-(xi), (e)(2)(xiii), (e)(2)(xiv) §63.775(e)(3), (e)(3)(i)-(iii), [G](f), (g)(1)
Major or area source | Large glycol dehydrator or TEG located in a UA plus offset and UC boundary | N/A | Closed-vent system and control device per §63.765(b)(1)(i) | Yes | Catalytic vapor incinerator | Reduces the mass content of either TOC or total HAP by ≥ 95 weight percent | Prior performance test per §63.772(e)(1)(vi) | 511-02-013 | §63.765(b)(1)(i) §63.764(a), (j) §63.765(b)(2), (c)(3) §63.771(c)(1)-(2), (c)(3)(i)-(ii), (d)(1), (d)(1)(i)(A) §63.771(d)(1)(ii), (d)(4)(i), [G](d)(5) §63.773(c)(2)(iv), (c)(2)(iv)(A), [G](c)(3), (c)(4) [G]§63.773(c)(5)-(6) | §63.771(c)(3)(i)(A)-(B), (d)(3) [G]§63.772(c), (e), [G](f) [G]§63.773(c)(2)(i)-(ii), (c)(2)(iv)(A)-(B) [G]§63.773(d)(1), (d)(3), (d)(3)(i)(B), (d)(3)(i)(G) §63.773(d)(3)(ii)-(iii), (d)(4), [G](d)(5)(i) §63.773(d)(6), (d)(6)(i)-(v), (d)(6)(v)(A)-(B) §63.773(d)(6)(vi), (d)(6)(vi)(A)-(B), (d)(7) §63.775(c)(3) | [G]§63.774(b)(1), (b)(2), [G](b)(3), (b)(4) §63.774(b)(4)(i)-(iv), (b)(5)-(7), (b)(7)(i)-(ix) §63.774(b)(8), (g) | §63.764(b) [G]§63.773(c)(2)(i)-(ii) [G]§63.775(b)(1), (b)(2)-(6), (c), (c)(1)-(6), (d) [G]§63.775(d)(1), [G](d)(4)-(5), (d)(6)-(7), (d)(10) §63.775(e), (e)(1)-(2), (e)(2)(i)-(ii), (e)(2)(ii)(A) §63.775(e)(2)(ii)(D), (e)(2)(iii), (e)(2)(v) [G]§63.775(e)(2)(vii), (e)(2)(viii), (e)(2)(xi)-(xii) §63.775(e)(2)(xiv), (e)(3), (e)(3)(i)-(iii), [G](f) §63.775(g)(1)
Major or area source | Large glycol dehydrator or TEG located in a UA plus offset and UC boundary | N/A | Closed-vent system and control device per §63.765(b)(1)(i) | Yes | Catalytic vapor incinerator | Reduces the mass content of either TOC or total HAP by ≥ 95 weight percent | Performance test per §63.772(e)(3) | 511-02-014 | §63.765(b)(1)(i) §63.764(a), (j) §63.765(b)(2), (c)(3) §63.771(c)(1)-(2), (c)(3)(i)-(ii), (d)(1), (d)(1)(i)(A) §63.771(d)(1)(ii), (d)(4)(i), [G](d)(5) §63.773(c)(2)(iv), (c)(2)(iv)(A), [G](c)(3), (c)(4) [G]§63.773(c)(5)-(6) | §63.771(c)(3)(i)(A)-(B), (d)(3) [G]§63.772(c), (e), [G](e)(3) [G](f) [G]§63.773(c)(2)(i)-(ii), (c)(2)(iv)(A)-(B) [G]§63.773(d)(1), (d)(3), (d)(3)(i)(B), (d)(3)(i)(G) §63.773(d)(3)(ii)-(iii), (d)(4), [G](d)(5)(i) §63.773(d)(6), (d)(6)(i)-(v), (d)(6)(v)(A)-(B) §63.773(d)(6)(vi), (d)(6)(vi)(A)-(B), (d)(7) §63.775(c)(3) | [G]§63.774(b)(1), (b)(2), [G](b)(3), (b)(4) §63.774(b)(4)(i)-(iv), (b)(5)-(7), (b)(7)(i)-(ix) §63.774(b)(8), (g) | §63.764(b) [G]§63.773(c)(2)(i)-(ii) [G]§63.775(b)(1), (b)(2)-(6), (c), (c)(1)-(6), (d) [G]§63.775(d)(1), [G](d)(4)-(5), (d)(6)-(7), (d)(10) §63.775(e), (e)(1)-(2), (e)(2)(i)-(ii), (e)(2)(ii)(A) §63.775(e)(2)(ii)(D), (e)(2)(iii), (e)(2)(v) [G]§63.775(e)(2)(vii), (e)(2)(viii), (e)(2)(xi)-(xii) §63.775(e)(2)(xiv), (e)(3), (e)(3)(i)-(iii), [G](f) §63.775(g)(1)
Major or area source | Large glycol dehydrator or TEG located in a UA plus offset and UC boundary | N/A | Closed-vent system and control device per §63.765(b)(1)(i) | Yes | Catalytic vapor incinerator | Reduces the mass content of either TOC or total HAP by ≥ 95 weight percent | Performance test conducted by manufacturer per §63.772(h) | 511-02-140 | §63.765(b)(1)(i) §63.764(a), (j) §63.765(b)(2), (c)(3) §63.771(c)(1)-(2), (c)(3)(i)-(ii), (d)(1), (d)(1)(i)(A) §63.771(d)(1)(ii), (d)(4)(i), [G](d)(5) §63.773(c)(2)(iv), (c)(2)(iv)(A), [G](c)(3), (c)(4) [G]§63.773(c)(5)-(6) | §63.771(c)(3)(i)(A)-(B), (d)(3) [G]§63.772(c), (e), [G](f), (h)(1), [G](h)(2), (h)(3) [G]§63.772(h)(4)-(7), [G](i) §63.773(b), [G](c)(2)(i)-(ii), (c)(2)(iv)(A)-(B) [G]§63.773(d)(1), (d)(3), (d)(3)(i)(B), (d)(3)(i)(G) §63.773(d)(3)(i)(H)(1)-(2), (d)(3)(ii)-(iii), (d)(4) [G]§63.773(d)(5)(i), (d)(6), (d)(6)(i)-(v) §63.773(d)(6)(v)(A)-(B), (d)(6)(vi) §63.773(d)(6)(vi)(A)-(B), (d)(7) §63.775(c)(3) | [G]§63.774(b)(1), (b)(2), [G](b)(3), (b)(4) §63.774(b)(4)(i)-(ii), (b)(4)(ii)(C), (b)(4)(iii)-(iv) §63.774(b)(5)-(7), (b)(7)(i)-(ix), (b)(8), (g), [G](h) §63.774(i) | §63.764(b) [G]§63.773(c)(2)(i)-(ii) [G]§63.775(b)(1), (b)(2)-(6), (c), (c)(1)-(6), (d) [G]§63.775(d)(1), [G](d)(4)-(5), (d)(6)-(7), (d)(10) §63.775(d)(13), [G](d)(14), (e), (e)(1)-(2) §63.775(e)(2)(i)-(ii), (e)(2)(ii)(A), (e)(2)(ii)(D)-(F) §63.775(e)(2)(iii), (e)(2)(v), [G](e)(2)(vii) §63.775(e)(2)(viii), (e)(2)(xi)-(xiii), (e)(2)(xiv) §63.775(e)(3), (e)(3)(i)-(iii), [G](f), (g)(1) [G]§63.775(h)(8)
Major or area source | Large glycol dehydrator or TEG located in a UA plus offset and UC boundary | N/A | Closed-vent system and control device per §63.765(b)(1)(i) | Yes | Catalytic vapor incinerator | Reduces the concentration of either TOC or total HAP to a level ≤ 20 ppmv on a dry basis corrected to 3% oxygen | Prior performance test per §63.772(e)(1)(vi) | 511-02-016 | §63.765(b)(1)(i) §63.764(a), (j) §63.765(b)(2), (c)(3) §63.771(c)(1)-(2), (c)(3)(i)-(ii), (d)(1), (d)(1)(i)(B) §63.771(d)(1)(ii), (d)(4)(i), [G](d)(5) §63.773(c)(2)(iv), (c)(2)(iv)(A), [G](c)(3), (c)(4) [G]§63.773(c)(5)-(6) | §63.771(c)(3)(i)(A)-(B), (d)(3) [G]§63.772(c), (e), [G](f) [G]§63.773(c)(2)(i)-(ii), (c)(2)(iv)(A)-(B) [G]§63.773(d)(1), (d)(3), (d)(3)(i)(B), (d)(3)(i)(G) §63.773(d)(3)(ii)-(iii), (d)(4), [G](d)(5)(i) §63.773(d)(6), (d)(6)(i)-(v), (d)(6)(v)(A)-(B) §63.773(d)(6)(vi), (d)(6)(vi)(A)-(B), (d)(7) §63.775(c)(3) | [G]§63.774(b)(1), (b)(2), [G](b)(3), (b)(4) §63.774(b)(4)(i)-(iv), (b)(5)-(7), (b)(7)(i)-(ix) §63.774(b)(8), (g) | §63.764(b) [G]§63.773(c)(2)(i)-(ii) [G]§63.775(b)(1), (b)(2)-(6), (c), (c)(1)-(6), (d) [G]§63.775(d)(1), [G](d)(4)-(5), (d)(6)-(7), (d)(10) §63.775(e), (e)(1)-(2), (e)(2)(i)-(ii), (e)(2)(ii)(A) §63.775(e)(2)(ii)(D), (e)(2)(iii), (e)(2)(v) [G]§63.775(e)(2)(vii), (e)(2)(viii), (e)(2)(xi)-(xii) §63.775(e)(2)(xiv), (e)(3), (e)(3)(i)-(iii), [G](f) §63.775(g)(1)
Major or area source | Large glycol dehydrator or TEG located in a UA plus offset and UC boundary | N/A | Closed-vent system and control device per §63.765(b)(1)(i) | Yes | Catalytic vapor incinerator | Reduces the concentration of either TOC or total HAP to a level ≤ 20 ppmv on a dry basis corrected to 3% oxygen | Performance test per §63.772(e)(3) | 511-02-017 | §63.765(b)(1)(i) §63.764(a), (j) §63.765(b)(2), (c)(3) §63.771(c)(1)-(2), (c)(3)(i)-(ii), (d)(1), (d)(1)(i)(B) §63.771(d)(1)(ii), (d)(4)(i), [G](d)(5) §63.773(c)(2)(iv), (c)(2)(iv)(A), [G](c)(3), (c)(4) [G]§63.773(c)(5)-(6) | §63.771(c)(3)(i)(A)-(B), (d)(3) [G]§63.772(c), (e), [G](e)(3) [G](f) [G]§63.773(c)(2)(i)-(ii), (c)(2)(iv)(A)-(B) [G]§63.773(d)(1), (d)(3), (d)(3)(i)(B), (d)(3)(i)(G) §63.773(d)(3)(ii)-(iii), (d)(4), [G](d)(5)(i) §63.773(d)(6), (d)(6)(i)-(v), (d)(6)(v)(A)-(B) §63.773(d)(6)(vi), (d)(6)(vi)(A)-(B), (d)(7) §63.775(c)(3) | [G]§63.774(b)(1), (b)(2), [G](b)(3), (b)(4) §63.774(b)(4)(i)-(iv), (b)(5)-(7), (b)(7)(i)-(ix) §63.774(b)(8), (g) | §63.764(b) [G]§63.773(c)(2)(i)-(ii) [G]§63.775(b)(1), (b)(2)-(6), (c), (c)(1)-(6), (d) [G]§63.775(d)(1), [G](d)(4)-(5), (d)(6)-(7), (d)(10) §63.775(e), (e)(1)-(2), (e)(2)(i)-(ii), (e)(2)(ii)(A) §63.775(e)(2)(ii)(D), (e)(2)(iii), (e)(2)(v) [G]§63.775(e)(2)(vii), (e)(2)(viii), (e)(2)(xi)-(xii) §63.775(e)(2)(xiv), (e)(3), (e)(3)(i)-(iii), [G](f) §63.775(g)(1)
Major or area source | Large glycol dehydrator or TEG located in a UA plus offset and UC boundary | N/A | Closed-vent system and control device per §63.765(b)(1)(i) | Yes | Catalytic vapor incinerator | Reduces the concentration of either TOC or total HAP to a level ≤ 20 ppmv on a dry basis corrected to 3% oxygen | Performance test conducted by manufacturer per §63.772(h) | 511-02-141 | §63.765(b)(1)(i) §63.764(a), (j) §63.765(b)(2), (c)(3) §63.771(c)(1)-(2), (c)(3)(i)-(ii), (d)(1), (d)(1)(i)(B) §63.771(d)(1)(ii), (d)(4)(i), [G](d)(5) §63.773(c)(2)(iv), (c)(2)(iv)(A), [G](c)(3), (c)(4) [G]§63.773(c)(5)-(6) | §63.771(c)(3)(i)(A)-(B), (d)(3) [G]§63.772(c), (e), [G](f), (h)(1), [G](h)(2), (h)(3) [G]§63.772(h)(4)-(7), [G](i) §63.773(b), [G](c)(2)(i)-(ii), (c)(2)(iv)(A)-(B) [G]§63.773(d)(1), (d)(3), (d)(3)(i)(B), (d)(3)(i)(G) §63.773(d)(3)(i)(H)(1)-(2), (d)(3)(ii)-(iii), (d)(4) [G]§63.773(d)(5)(i), (d)(6), (d)(6)(i)-(v) §63.773(d)(6)(v)(A)-(B), (d)(6)(vi) §63.773(d)(6)(vi)(A)-(B), (d)(7) §63.775(c)(3) | [G]§63.774(b)(1), (b)(2), [G](b)(3), (b)(4) §63.774(b)(4)(i)-(ii), (b)(4)(ii)(C), (b)(iii)-(iv) §63.774(b)(5)-(7), (b)(7)(i)-(ix), (b)(8), (g), [G](h) §63.774(i) | §63.764(b) [G]§63.773(c)(2)(i)-(ii) [G]§63.775(b)(1), (b)(2)-(6), (c), (c)(1)-(6), (d) [G]§63.775(d)(1), [G](d)(4)-(5), (d)(6)-(7), (d)(10) §63.775(d)(13), [G](d)(14), (e), (e)(1)-(2) §63.775(e)(2)(i)-(ii), (e)(2)(ii)(A), (e)(2)(ii)(D)-(F) §63.775(e)(2)(iii), (e)(2)(v), [G](e)(2)(vii) §63.775(e)(2)(viii), (e)(2)(xi)-(xiii), (e)(2)(xiv) §63.775(e)(3), (e)(3)(i)-(iii), [G](f), (g)(1) [G]§63.775(h)(8)
Major or area source | Large glycol dehydrator or TEG located in a UA plus offset and UC boundary | N/A | Closed-vent system and control device per §63.765(b)(1)(i) | Yes | Catalytic vapor incinerator | Operates at a minimum temperature of 760 °C | Prior performance test per §63.772(e)(1)(vi) | 511-02-019 | §63.765(b)(1)(i) §63.764(a), (j) §63.765(b)(2), (c)(3) §63.771(c)(1)-(2), (c)(3)(i)-(ii), (d)(1), (d)(1)(i)(C) §63.771(d)(1)(ii), (d)(4)(i), [G](d)(5) §63.773(c)(2)(iv), (c)(2)(iv)(A), [G](c)(3), (c)(4) [G]§63.773(c)(5)-(6) | §63.771(c)(3)(i)(A)-(B), (d)(3) [G]§63.772(c), (e), [G](f) [G]§63.773(c)(2)(i)-(ii), (c)(2)(iv)(A)-(B) [G]§63.773(d)(1), (d)(3), (d)(3)(i)(B), (d)(3)(i)(G) §63.773(d)(3)(ii)-(iii), (d)(4), [G](d)(5)(i) §63.773(d)(6), (d)(6)(i)-(v), (d)(6)(v)(A)-(B) §63.773(d)(6)(vi), (d)(6)(vi)(A)-(B), (d)(7) §63.775(c)(3) | [G]§63.774(b)(1), (b)(2), [G](b)(3), (b)(4) §63.774(b)(4)(i)-(iv), (b)(5)-(7), (b)(7)(i)-(ix) §63.774(b)(8), (g) | §63.764(b) [G]§63.773(c)(2)(i)-(ii) [G]§63.775(b)(1), (b)(2)-(6), (c), (c)(1)-(6), (d) [G]§63.775(d)(1), [G](d)(4)-(5), (d)(6)-(7), (d)(10) §63.775(e), (e)(1)-(2), (e)(2)(i)-(ii), (e)(2)(ii)(A) §63.775(e)(2)(ii)(D), (e)(2)(iii), (e)(2)(v) [G]§63.775(e)(2)(vii), (e)(2)(viii), (e)(2)(xi)-(xii) §63.775(e)(2)(xiv), (e)(3), (e)(3)(i)-(iii), [G](f) §63.775(g)(1)
Major or area source | Large glycol dehydrator or TEG located in a UA plus offset and UC boundary | N/A | Closed-vent system and control device per §63.765(b)(1)(i) | Yes | Catalytic vapor incinerator | Operates at a minimum temperature of 760 °C | Performance test per §63.772(e)(3) | 511-02-020 | §63.765(b)(1)(i) §63.764(a), (j) §63.765(b)(2), (c)(3) §63.771(c)(1)-(2), (c)(3)(i)-(ii), (d)(1), (d)(1)(i)(C) §63.771(d)(1)(ii), (d)(4)(i), [G](d)(5) §63.773(c)(2)(iv), (c)(2)(iv)(A), [G](c)(3), (c)(4) [G]§63.773(c)(5)-(6) | §63.771(c)(3)(i)(A)-(B), (d)(3) [G]§63.772(c), (e), [G](e)(3) [G](f) [G]§63.773(c)(2)(i)-(ii), (c)(2)(iv)(A)-(B) [G]§63.773(d)(1), (d)(3), (d)(3)(i)(B), (d)(3)(i)(G) §63.773(d)(3)(ii)-(iii), (d)(4), [G](d)(5)(i) §63.773(d)(6), (d)(6)(i)-(v), (d)(6)(v)(A)-(B) §63.773(d)(6)(vi), (d)(6)(vi)(A)-(B), (d)(7) §63.775(c)(3) | [G]§63.774(b)(1), (b)(2), [G](b)(3), (b)(4) §63.774(b)(4)(i)-(iv), (b)(5)-(7), (b)(7)(i)-(ix) §63.774(b)(8), (g) | §63.764(b) [G]§63.773(c)(2)(i)-(ii) [G]§63.775(b)(1), (b)(2)-(6), (c), (c)(1)-(6), (d) [G]§63.775(d)(1), [G](d)(4)-(5), (d)(6)-(7), (d)(10) §63.775(e), (e)(1)-(2), (e)(2)(i)-(ii), (e)(2)(ii)(A) §63.775(e)(2)(ii)(D), (e)(2)(iii), (e)(2)(v) [G]§63.775(e)(2)(vii), (e)(2)(viii), (e)(2)(xi)-(xii) §63.775(e)(2)(xiv), (e)(3), (e)(3)(i)-(iii), [G](f) §63.775(g)(1)
| Large glycol dehydrator or TEG located in a UA plus offset and UC boundary | N/A | Closed-vent system and control device per §63.765(b)(1)(i) | Yes | Catalytic vapor incinerator | Operates at a minimum temperature of 760 °C | Performance test conducted by manufacturer per §63.772(h) | 511-02-142 | §63.765(b)(1)(i) §63.764(a), (j) §63.765(b)(2), (c)(3) §63.771(c)(1)-(2), (c)(3)(i)-(ii), (d)(1), (d)(1)(i)(C) §63.771(d)(1)(ii), (d)(4)(i), [G](d)(5) §63.773(c)(2)(iv), (c)(2)(iv)(A), [G](c)(3), (c)(4) [G]§63.773(c)(5)-(6) | §63.771(c)(3)(i)(A)-(B), (d)(3) [G]§63.772(c), (e), [G](f), (h)(1), [G](h)(2), (h)(3) [G]§63.772(h)(4)-(7), [G](i) §63.773(b), [G](c)(2)(i)-(ii), (c)(2)(iv)(A)-(B) [G]§63.773(d)(1), (d)(3), (d)(3)(i)(B), (d)(3)(i)(G) §63.773(d)(3)(i)(H)(1)-(2), (d)(3)(ii)-(iii), (d)(4) [G]§63.773(d)(5)(i), (d)(6), (d)(6)(i)-(v) §63.773(d)(6)(v)(A)-(B), (d)(6)(vi) §63.773(d)(6)(vi)(A)-(B), (d)(7) §63.775(c)(3) | [G]§63.774(b)(1), (b)(2), [G](b)(3), (b)(4) §63.774(b)(4)(i)-(ii), (b)(4)(ii)(C), (b)(4)(iii)-(iv) §63.774(b)(5)-(7), (b)(7)(i)-(ix), (b)(8), (g), [G](h) §63.774(i) | §63.764(b) [G]§63.773(c)(2)(i)-(ii) [G]§63.775(b)(1), (b)(2)-(6), (c), (c)(1)-(6), (d) [G]§63.775(d)(1), [G](d)(4)-(5), (d)(6)-(7), (d)(10) §63.775(d)(13), [G](d)(14), (e), (e)(1)-(2) §63.775(e)(2)(i)-(ii), (e)(2)(ii)(A), (e)(2)(ii)(D)-(F) §63.775(e)(2)(iii), (e)(2)(v), [G](e)(2)(vii) §63.775(e)(2)(viii), (e)(2)(xi)-(xiii), (e)(2)(xiv) §63.775(e)(3), (e)(3)(i)-(iii), [G](f), (g)(1) [G]§63.775(h)(8)
Major or area source | Large glycol dehydrator or TEG located in a UA plus offset and UC boundary | N/A | Closed-vent system and control device per §63.765(b)(1)(i) | Yes | Boiler or process heater | Reduces the mass content of either TOC or total HAP by ≥ 95 weight percent | Design heat input capacity ≥ 44 MW | 511-02-022 | §63.765(b)(1)(i) §63.764(a), (j) §63.765(b)(2), (c)(3) §63.771(c)(1)-(2), (c)(3)(i)-(ii), (d)(1), (d)(1)(i)(A) §63.771(d)(1)(i)(D), (d)(4)(i) §63.773(c)(2)(iv), (c)(2)(iv)(A), [G](c)(3), (c)(4) [G]§63.773(c)(5)-(6) | §63.771(c)(3)(i)(A)-(B), (d)(3) [G]§63.772(c), (e) §63.773(c)(2)(iv)(A)-(B) §63.775(c)(3) | [G]§63.774(b)(1), (b)(2), (b)(4), (b)(4)(iii) §63.774(b)(4)(iv), (b)(5)-(7), (b)(7)(i)-(viii), (g) | §63.764(b) [G]§63.775(b)(1), (b)(2)-(6), (c), (c)(1)-(6), (d) §63.775(d)(6)-(7), (d)(10), (e), (e)(1) §63.775(e)(2)(iii), (e)(2)(v), (e)(2)(xi), (e)(2)(xiv) §63.775(e)(3), (e)(3)(i)-(iii), (f), (g)(1)
Major or area source | Large glycol dehydrator or TEG located in a UA plus offset and UC boundary | N/A | Closed-vent system and control device per §63.765(b)(1)(i) | Yes | Boiler or process heater | Reduces the mass content of either TOC or total HAP by ≥ 95 weight percent | Vent stream introduced with the primary fuel or used as the primary fuel | 511-02-023 | §63.765(b)(1)(i) §63.764(a), (j) §63.765(b)(2), (c)(3) §63.771(c)(1)-(2), (c)(3)(i)-(ii), (d)(1), (d)(1)(i)(A) §63.771(d)(1)(i)(D), (d)(4)(i) §63.773(c)(2)(iv), (c)(2)(iv)(A), [G](c)(3), (c)(4) [G]§63.773(c)(5)-(6) | §63.771(c)(3)(i)(A)-(B), (d)(3) [G]§63.772(c), (e) §63.773(c)(2)(iv)(A)-(B) §63.775(c)(3) | [G]§63.774(b)(1), (b)(2), (b)(4), (b)(4)(iii) §63.774(b)(4)(iv), (b)(5)-(7), (b)(7)(i)-(viii), (g) | §63.764(b) [G]§63.775(b)(1), (b)(2)-(6), (c), (c)(1)-(6), (d) §63.775(d)(6)-(7), (d)(10), (e), (e)(1) §63.775(e)(2)(iii), (e)(2)(v), (e)(2)(xi), (e)(2)(xiv) §63.775(e)(3), (e)(3)(i)-(iii), (f), (g)(1)
Major or area source | Large glycol dehydrator or TEG located in a UA plus offset and UC boundary | N/A | Closed-vent system and control device per §63.765(b)(1)(i) | Yes | Boiler or process heater | Reduces the mass content of either TOC or total HAP by ≥ 95 weight percent | Prior performance test per §63.772(e)(1)(vi) | 511-02-024 | §63.765(b)(1)(i) §63.764(a), (j) §63.765(b)(2), (c)(3) §63.771(c)(1)-(2), (c)(3)(i)-(ii), (d)(1), (d)(1)(i)(A) §63.771(d)(1)(i)(D), (d)(4)(i) §63.773(c)(2)(iv), (c)(2)(iv)(A), [G](c)(3), (c)(4) [G]§63.773(c)(5)-(6) | §63.771(c)(3)(i)(A)-(B), (d)(3) [G]§63.772(c), (e) [G]§63.773(c)(2)(i)-(ii), (c)(2)(iv)(A)-(B) [G]§63.773(d)(1), (d)(3)(i)(D), (d)(4) [G]§63.773(d)(5)(i) §63.775(c)(3) | [G]§63.774(b)(1), (b)(2), [G](b)(3), (b)(4) §63.774(b)(4)(i)-(iv), (b)(5)-(7), (b)(7)(i)-(viii) §63.774(b)(8), (g) | §63.764(b) [G]§63.773(c)(2)(i)-(ii) [G]§63.775(b)(1), (b)(2)-(6), (c), (c)(1)-(6), (d) [G]§63.775(d)(4), (d)(6)-(7), (d)(10), (e) §63.775(e)(1), (e)(2)(iii), (e)(2)(v), (e)(2)(xi) §63.775(e)(2)(xiv), [G](f), (g)(1)
Major or area source | Large glycol dehydrator or TEG located in a UA plus offset and UC boundary | N/A | Closed-vent system and control device per §63.765(b)(1)(i) | Yes | Boiler or process heater | Reduces the mass content of either TOC or total HAP by ≥ 95 weight percent | Performance test per §63.772(e)(3) | 511-02-025 | §63.765(b)(1)(i) §63.764(a), (j) §63.765(b)(2), (c)(3) §63.771(c)(1)-(2), (c)(3)(i)-(ii), (d)(1), (d)(1)(i)(A) §63.771(d)(1)(i)(D), (d)(4)(i) §63.773(c)(2)(iv), (c)(2)(iv)(A), [G](c)(3), (c)(4) [G]§63.773(c)(5)-(6) | §63.771(c)(3)(i)(A)-(B), (d)(3) [G]§63.772(c), (e), [G](e)(3) [G]§63.773(c)(2)(i)-(ii), (c)(2)(iv)(A)-(B) [G]§63.773(d)(1), (d)(3)(i)(D), (d)(4) [G]§63.773(d)(5)(i) §63.775(c)(3) | [G]§63.774(b)(1), (b)(2), [G](b)(3), (b)(4) §63.774(b)(4)(i)-(iv), (b)(5)-(7), (b)(7)(i)-(viii) §63.774(b)(8), (g) | §63.764(b) [G]§63.773(c)(2)(i)-(ii) [G]§63.775(b)(1), (b)(2)-(6), (c), (c)(1)-(6), (d) [G]§63.775(d)(4), (d)(6)-(7), (d)(10), (e) §63.775(e)(1), (e)(2)(iii), (e)(2)(v), (e)(2)(xi) §63.775(e)(2)(xiv), [G](f), (g)(1)
Major or area source | Large glycol dehydrator or TEG located in a UA plus offset and UC boundary | N/A | Closed-vent system and control device per §63.765(b)(1)(i) | Yes | Boiler or process heater | Reduces the mass content of either TOC or total HAP by ≥ 95 weight percent | Performance test conducted by manufacturer per §63.772(h) | 511-02-143 | §63.765(b)(1)(i) §63.764(a), (j) §63.765(b)(2), (c)(3) §63.771(c)(1)-(2), (c)(3)(i)-(ii), (d)(1), (d)(1)(i)(A) §63.771(d)(1)(i)(D), (d)(4)(i) §63.773(c)(2)(iv), (c)(2)(iv)(A), [G](c)(3), (c)(4) [G]§63.773(c)(5)-(6) | §63.771(c)(3)(i)(A)-(B), (d)(3) [G]§63.772(c), (e), (h)(1), [G](h)(2), (h)(3) [G]§63.772(h)(4)-(7), [G](i) §63.773(b), [G](c)(2)(i)-(ii), (c)(2)(iv)(A)-(B) [G]§63.773(d)(1), (d)(3)(i)(D) §63.773(d)(3)(i)(H)(1)-(2), (d)(4), [G](d)(5)(i) §63.775(c)(3) | [G]§63.774(b)(1), (b)(2), [G](b)(3), (b)(4) §63.774(b)(4)(i)-(ii), (b)(4)(ii)(C), (b)(4)(iii)-(iv) §63.774(b)(5)-(7), (b)(7)(i)-(viii), (b)(8), (g) §63.774[G](h), (i) | §63.764(b) [G]§63.772(h)(8) [G]§63.773(c)(2)(i)-(ii) [G]§63.775(b)(1), (b)(2)-(6), (c), (c)(1)-(6), (d) [G]§63.775(d)(4), (d)(6)-(7), (d)(10), (d)(13) [G]§63.775(d)(14), (e), (e)(1), (e)(2)(ii)(E)-(F) §63.775(e)(2)(iii), (e)(2)(v), (e)(2)(xi) §63.775(e)(2)(xiii)-(xiv), [G](f), (g)(1)
Major or area source | Large glycol dehydrator or TEG located in a UA plus offset and UC boundary | N/A | Closed-vent system and control device per §63.765(b)(1)(i) | Yes | Boiler or process heater | Reduces the concentration of either TOC or total HAP to a level ≤ 20 ppmv on a dry basis corrected to 3% oxygen | Design heat input capacity ≥ 44 MW | 511-02-027 | §63.765(b)(1)(i) §63.764(a), (j) §63.765(b)(2), (c)(3) §63.771(c)(1)-(2), (c)(3)(i)-(ii), (d)(1), (d)(1)(i)(B) §63.771(d)(1)(i)(D), (d)(4)(i) §63.773(c)(2)(iv), (c)(2)(iv)(A), [G](c)(3), (c)(4) [G]§63.773(c)(5)-(6) | §63.771(c)(3)(i)(A)-(B), (d)(3) [G]§63.772(c), (e) §63.773(c)(2)(iv)(A)-(B) §63.775(c)(3) | [G]§63.774(b)(1), (b)(2), (b)(4), (b)(4)(iii) §63.774(b)(4)(iv), (b)(5)-(7), (b)(7)(i)-(viii), (g) | §63.764(b) [G]§63.775(b)(1), (b)(2)-(6), (c), (c)(1)-(6), (d) §63.775(d)(6)-(7), (d)(10), (e), (e)(1) §63.775(e)(2)(iii), (e)(2)(v), (e)(2)(xi), (e)(2)(xiv) §63.775(e)(3), (e)(3)(i)-(iii), (f), (g)(1)
Major or area source | Large glycol dehydrator or TEG located in a UA plus offset and UC boundary | N/A | Closed-vent system and control device per §63.765(b)(1)(i) | Yes | Boiler or process heater | Reduces the concentration of either TOC or total HAP to a level ≤ 20 ppmv on a dry basis corrected to 3% oxygen | Vent stream introduced with the primary fuel or used as the primary fuel | 511-02-028 | §63.765(b)(1)(i) §63.764(a), (j) §63.765(b)(2), (c)(3) §63.771(c)(1)-(2), (c)(3)(i)-(ii), (d)(1), (d)(1)(i)(B) §63.771(d)(1)(i)(D), (d)(4)(i) §63.773(c)(2)(iv), (c)(2)(iv)(A), [G](c)(3), (c)(4) [G]§63.773(c)(5)-(6) | §63.771(c)(3)(i)(A)-(B), (d)(3) [G]§63.772(c), (e) §63.773(c)(2)(iv)(A)-(B) §63.775(c)(3) | [G]§63.774(b)(1), (b)(2), (b)(4), (b)(4)(iii) §63.774(b)(4)(iv), (b)(5)-(7), (b)(7)(i)-(viii), (g) | §63.764(b) [G]§63.775(b)(1), (b)(2)-(6), (c), (c)(1)-(6), (d) §63.775(d)(6)-(7), (d)(10), (e), (e)(1) §63.775(e)(2)(iii), (e)(2)(v), (e)(2)(xi), (e)(2)(xiv) §63.775(e)(3), (e)(3)(i)-(iii), (f), (g)(1)
Major or area source | Large glycol dehydrator or TEG located in a UA plus offset and UC boundary | N/A | Closed-vent system and control device per §63.765(b)(1)(i) | Yes | Boiler or process heater | Reduces the concentration of either TOC or total HAP to a level ≤ 20 ppmv on a dry basis corrected to 3% oxygen | Prior performance test per §63.772(e)(1)(vi) | 511-02-029 | §63.765(b)(1)(i) §63.764(a), (j) §63.765(b)(2), (c)(3) §63.771(c)(1)-(2), (c)(3)(i)-(ii), (d)(1), (d)(1)(i)(B) §63.771(d)(1)(i)(D), (d)(4)(i) §63.773(c)(2)(iv), (c)(2)(iv)(A), [G](c)(3), (c)(4) [G]§63.773(c)(5)-(6) | §63.771(c)(3)(i)(A)-(B), (d)(3) [G]§63.772(c), (e) [G]§63.773(c)(2)(i)-(ii), (c)(2)(iv)(A)-(B) [G]§63.773(d)(1), (d)(3)(i)(D), (d)(4) [G]§63.773(d)(5)(i) §63.775(c)(3) | [G]§63.774(b)(1), (b)(2), [G](b)(3), (b)(4) §63.774(b)(4)(i)-(iv), (b)(5)-(7), (b)(7)(i)-(viii) §63.774(b)(8), (g) | §63.764(b) [G]§63.773(c)(2)(i)-(ii) [G]§63.775(b)(1), (b)(2)-(6), (c), (c)(1)-(6), (d) [G]§63.775(d)(4), (d)(6)-(7), (d)(10), (e) §63.775(e)(1), (e)(2)(iii), (e)(2)(v), (e)(2)(xi) §63.775(e)(2)(xiv), [G](f), (g)(1)
Major or area source | Large glycol dehydrator or TEG located in a UA plus offset and UC boundary | N/A | Closed-vent system and control device per §63.765(b)(1)(i) | Yes | Boiler or process heater | Reduces the concentration of either TOC or total HAP to a level ≤ 20 ppmv on a dry basis corrected to 3% oxygen | Performance test per §63.772(e)(3) | 511-02-030 | §63.765(b)(1)(i) §63.764(a), (j) §63.765(b)(2), (c)(3) §63.771(c)(1)-(2), (c)(3)(i)-(ii), (d)(1), (d)(1)(i)(B) §63.771(d)(1)(i)(D), (d)(4)(i) §63.773(c)(2)(iv), (c)(2)(iv)(A), [G](c)(3), (c)(4) [G]§63.773(c)(5)-(6) | §63.771(c)(3)(i)(A)-(B), (d)(3) [G]§63.772(c), (e), [G](e)(3) [G]§63.773(c)(2)(i)-(ii), (c)(2)(iv)(A)-(B) [G]§63.773(d)(1), (d)(3)(i)(D), (d)(4) [G]§63.773(d)(5)(i) §63.775(c)(3) | [G]§63.774(b)(1), (b)(2), [G](b)(3), (b)(4) §63.774(b)(4)(i)-(iv), (b)(5)-(7), (b)(7)(i)-(viii) §63.774(b)(8), (g) | §63.764(b) [G]§63.773(c)(2)(i)-(ii) [G]§63.775(b)(1), (b)(2)-(6), (c), (c)(1)-(6), (d) [G]§63.775(d)(4), (d)(6)-(7), (d)(10), (e) §63.775(e)(1), (e)(2)(iii), (e)(2)(v), (e)(2)(xi) §63.775(e)(2)(xiv), [G](f), (g)(1)
Major or area source | Large glycol dehydrator or TEG located in a UA plus offset and UC boundary | N/A | Closed-vent system and control device per §63.765(b)(1)(i) | Yes | Boiler or process heater | Reduces the concentration of either TOC or total HAP to a level ≤ 20 ppmv on a dry basis corrected to 3% oxygen | Performance test conducted by manufacturer per §63.772(h) | 511-02-144 | §63.765(b)(1)(i) §63.764(a), (j) §63.765(b)(2), (c)(3) §63.771(c)(1)-(2), (c)(3)(i)-(ii), (d)(1), (d)(1)(i)(B) §63.771(d)(1)(i)(D), (d)(4)(i) §63.773(c)(2)(iv), (c)(2)(iv)(A), [G](c)(3), (c)(4) [G]§63.773(c)(5)-(6) | §63.771(c)(3)(i)(A)-(B), (d)(3) [G]§63.772(c), (e), (h)(1), [G](h)(2), (h)(3) [G]§63.772(h)(4)-(7), [G](i) §63.773(b), [G](c)(2)(i)-(ii), (c)(2)(iv)(A)-(B) [G]§63.773(d)(1), (d)(3)(i)(D) §63.773(d)(3)(i)(H)(1)-(2), (d)(4), [G](d)(5)(i) §63.775(c)(3) | [G]§63.774(b)(1), (b)(2), [G](b)(3), (b)(4) §63.774(b)(4)(i)-(ii), (b)(4)(ii)(C), (b)(4)(iii)-(iv) §63.774(b)(5)-(7), (b)(7)(i)-(viii), (b)(8), (g) §63.774[G](h), (i) | §63.764(b) [G]§63.772(h)(8) [G]§63.773(c)(2)(i)-(ii) [G]§63.775(b)(1), (b)(2)-(6), (c), (c)(1)-(6), (d) [G]§63.775(d)(4), (d)(6)-(7), (d)(10), (d)(13) [G]§63.775(d)(14), (e), (e)(1), (e)(2)(ii)(E)-(F) §63.775(e)(2)(iii), (e)(2)(v), (e)(2)(xi) §63.775(e)(2)(xiii)-(xiv), [G](f), (g)(1)
Major or area source | Large glycol dehydrator or TEG located in a UA plus offset and UC boundary | N/A | Closed-vent system and control device per §63.765(b)(1)(i) | Yes | Boiler or process heater | Operates at a minimum temperature of 760 °C | Design heat input capacity ≥ 44 MW | 511-02-032 | §63.765(b)(1)(i) §63.764(a), (j) §63.765(b)(2), (c)(3) §63.771(c)(1)-(2), (c)(3)(i)-(ii), (d)(1), (d)(1)(i)(C) §63.771(d)(1)(i)(D), (d)(4)(i) §63.773(c)(2)(iv), (c)(2)(iv)(A), [G](c)(3), (c)(4) [G]§63.773(c)(5)-(6) | §63.771(c)(3)(i)(A)-(B), (d)(3) [G]§63.772(c), (e) §63.773(c)(2)(iv)(A)-(B) §63.775(c)(3) | [G]§63.774(b)(1), (b)(2), (b)(4), (b)(4)(iii) §63.774(b)(4)(iv), (b)(5)-(7), (b)(7)(i)-(viii), (g) | §63.764(b) [G]§63.775(b)(1), (b)(2)-(6), (c), (c)(1)-(6), (d) §63.775(d)(6)-(7), , (d)(10), (e), (e)(1) §63.775(e)(2)(iii), (e)(2)(v), (e)(2)(xi), (e)(2)(xiv) §63.775(e)(3), (e)(3)(i)-(iii), (f), (g)(1)
Major or area source | Large glycol dehydrator or TEG located in a UA plus offset and UC boundary | N/A | Closed-vent system and control device per §63.765(b)(1)(i) | Yes | Boiler or process heater | Operates at a minimum temperature of 760 °C | Vent stream introduced with the primary fuel or used as the primary fuel | 511-02-033 | §63.765(b)(1)(i) §63.764(a), (j) §63.765(b)(2), (c)(3) §63.771(c)(1)-(2), (c)(3)(i)-(ii), (d)(1), (d)(1)(i)(C) §63.771(d)(1)(i)(D), (d)(4)(i) §63.773(c)(2)(iv), (c)(2)(iv)(A), [G](c)(3), (c)(4) [G]§63.773(c)(5)-(6) | §63.771(c)(3)(i)(A)-(B), (d)(3) [G]§63.772(c), (e) §63.773(c)(2)(iv)(A)-(B) §63.775(c)(3) | [G]§63.774(b)(1), (b)(2), (b)(4), (b)(4)(iii) §63.774(b)(4)(iv), (b)(5)-(7), (b)(7)(i)-(viii), (g) | §63.764(b) [G]§63.775(b)(1), (b)(2)-(6), (c), (c)(1)-(6), (d) §63.775(d)(6)-(7), , (d)(10), (e), (e)(1) §63.775(e)(2)(iii), (e)(2)(v), (e)(2)(xi), (e)(2)(xiv) §63.775(e)(3), (e)(3)(i)-(iii), (f), (g)(1)
Major or area source | Large glycol dehydrator or TEG located in a UA plus offset and UC boundary | N/A | Closed-vent system and control device per §63.765(b)(1)(i) | Yes | Boiler or process heater | Operates at a minimum temperature of 760 °C | Prior performance test per §63.772(e)(1)(vi) | 511-02-034 | §63.765(b)(1)(i) §63.764(a), (j) §63.765(b)(2), (c)(3) §63.771(c)(1)-(2), (c)(3)(i)-(ii), (d)(1), (d)(1)(i)(C) §63.771(d)(1)(i)(D), (d)(4)(i) §63.773(c)(2)(iv), (c)(2)(iv)(A), [G](c)(3), (c)(4) [G]§63.773(c)(5)-(6) | §63.771(c)(3)(i)(A)-(B), (d)(3) [G]§63.772(c), (e) [G]§63.773(c)(2)(i)-(ii), (c)(2)(iv)(A)-(B) [G]§63.773(d)(1), (d)(3)(i)(D), (d)(4) [G]§63.773(d)(5)(i) §63.775(c)(3) | [G]§63.774(b)(1), (b)(2), [G](b)(3), (b)(4) §63.774(b)(4)(i)-(iv), (b)(5)-(7), (b)(7)(i)-(viii) §63.774(b)(8), (g) | §63.764(b) [G]§63.773(c)(2)(i)-(ii) [G]§63.775(b)(1), (b)(2)-(6), (c), (c)(1)-(6), (d) [G]§63.775(d)(4), (d)(6)-(7), (d)(10), (e) §63.775(e)(1), (e)(2)(iii), (e)(2)(v), (e)(2)(xi) §63.775(e)(2)(xiv), [G](f), (g)(1)
Major or area source | Large glycol dehydrator or TEG located in a UA plus offset and UC boundary | N/A | Closed-vent system and control device per §63.765(b)(1)(i) | Yes | Boiler or process heater | Operates at a minimum temperature of 760 °C | Performance test per §63.772(e)(3) | 511-02-035 | §63.765(b)(1)(i) §63.764(a), (j) §63.765(b)(2), (c)(3) §63.771(c)(1)-(2), (c)(3)(i)-(ii), (d)(1), (d)(1)(i)(C) §63.771(d)(1)(i)(D), (d)(4)(i) §63.773(c)(2)(iv), (c)(2)(iv)(A), [G](c)(3), (c)(4) [G]§63.773(c)(5)-(6) | §63.771(c)(3)(i)(A)-(B), (d)(3) [G]§63.772(c), (e), [G](e)(3) [G]§63.773(c)(2)(i)-(ii), (c)(2)(iv)(A)-(B) [G]§63.773(d)(1), (d)(3)(i)(D), (d)(4) [G]§63.773(d)(5)(i) §63.775(c)(3) | [G]§63.774(b)(1), (b)(2), [G](b)(3), (b)(4) §63.774(b)(4)(i)-(iv), (b)(5)-(7), (b)(7)(i)-(viii) §63.774(b)(8), (g) | §63.764(b) [G]§63.773(c)(2)(i)-(ii) [G]§63.775(b)(1), (b)(2)-(6), (c), (c)(1)-(6), (d) [G]§63.775(d)(4), (d)(6)-(7), (d)(10), (e) §63.775(e)(1), (e)(2)(iii), (e)(2)(v), (e)(2)(xi) §63.775(e)(2)(xiv), [G](f), (g)(1)
Major or area source | Large glycol dehydrator or TEG located in a UA plus offset and UC boundary | N/A | Closed-vent system and control device per §63.765(b)(1)(i) | Yes | Boiler or process heater | Operates at a minimum temperature of 760 °C | Performance test conducted by manufacturer per §63.772(h) | 511-02-145 | §63.765(b)(1)(i) §63.764(a), (j) §63.765(b)(2), (c)(3) §63.771(c)(1)-(2), (c)(3)(i)-(ii), (d)(1), (d)(1)(i)(C) §63.771(d)(1)(i)(D), (d)(4)(i) §63.773(c)(2)(iv), (c)(2)(iv)(A), [G](c)(3), (c)(4) [G]§63.773(c)(5)-(6) | §63.771(c)(3)(i)(A)-(B), (d)(3) [G]§63.772(c), (e), (h)(1), [G](h)(2), (h)(3) [G]§63.772(h)(4)-(7), [G](i) §63.773(b), [G](c)(2)(i)-(ii), (c)(2)(iv)(A)-(B) [G]§63.773(d)(1), (d)(3)(i)(D) §63.773(d)(3)(i)(H)(1)-(2), (d)(4), [G](d)(5)(i) §63.775(c)(3) | [G]§63.774(b)(1), (b)(2), [G](b)(3), (b)(4) §63.774(b)(4)(i)-(ii), (b)(4)(ii)(C), (b)(4)(iii)-(iv) §63.774(b)(5)-(7), (b)(7)(i)-(viii), (b)(8), (g) §63.774[G](h), (i) | §63.764(b) [G]§63.772(h)(8) [G]§63.773(c)(2)(i)-(ii) [G]§63.775(b)(1), (b)(2)-(6), (c), (c)(1)-(6), (d) [G]§63.775(d)(4), (d)(6)-(7), (d)(10), (d)(13) [G]§63.775(d)(14), (e), (e)(1), (e)(2)(ii)(E)-(F) §63.775(e)(2)(iii), (e)(2)(v), (e)(2)(xi) §63.775(e)(2)(xiii)-(xiv), [G](f), (g)(1)
Major or area source | Large glycol dehydrator or TEG located in a UA plus offset and UC boundary | N/A | Closed-vent system and control device per §63.765(b)(1)(i) | Yes | Condenser | N/A | Prior performance test per §63.772(e)(1)(vi) | 511-02-037 | §63.765(b)(1)(i) §63.764(a), (j) §63.765(b)(2), (c)(3) §63.771(c)(1)-(2), (c)(3)(i)-(ii), (d)(1), (d)(1)(ii) §63.771(d)(4)(i) §63.773(c)(2)(iv), (c)(2)(iv)(A), [G](c)(3), (c)(4) [G]§63.773(c)(5)-(6) | §63.771(c)(3)(i)(A)-(B), (d)(3) [G]§63.772(c), (e), [G](f), [G](g) [G]§63.773(c)(2)(i)-(ii), (c)(2)(iv)(A)-(B) [G]§63.773(d)(1), (d)(3), (d)(3)(i)(D)-(E) §63.773(d)(3)(ii)-(iii), (d)(4) [G](d)(5)(i)-(ii) §63.773(d)(6), (d)(6)(i)-(v), (d)(6)(v)(A)-(B) §63.773(d)(6)(vi), (d)(6)(vi)(A)-(B), (d)(7), (d)(8) §63.773(d)(9) §63.775(c)(3) | [G]§63.774(b)(1), (b)(2), [G](b)(3), (b)(4) §63.774(b)(4)(i), (b)(4)(ii)(B), (b)(4)(iii) §63.774(b)(4)(iv), (b)(5)-(7), (b)(7)(i)-(viii), (b)(8) §63.774(g) | §63.764(b) [G]§63.773(c)(2)(i)-(ii) [G]§63.775(b)(1), (b)(2)-(6), (c), (c)(1)-(6), (d) [G]§63.775(d)(1), [G](d)(4)-(5), (d)(6)-(7), (d)(10) §63.775(e), (e)(1)-(2), (e)(2)(i)-(ii) §63.775(e)(2)(ii)(A)-(D), (e)(2)(iii), (e)(2)(v) [G]§63.775(e)(2)(vii), (e)(2)(viii), (e)(2)(xi) §63.775(e)(2)(xiv), (e)(3), (e)(3)(i)-(iii), [G](f) §63.775(g)(1)
Major or area source | Large glycol dehydrator or TEG located in a UA plus offset and UC boundary | N/A | Closed-vent system and control device per §63.765(b)(1)(i) | Yes | Condenser | N/A | Performance test per §63.772(e)(3) | 511-02-038 | §63.765(b)(1)(i) §63.764(a), (j) §63.765(b)(2), (c)(3) §63.771(c)(1)-(2), (c)(3)(i)-(ii), (d)(1), (d)(1)(ii) §63.771(d)(4)(i) §63.773(c)(2)(iv), (c)(2)(iv)(A), [G](c)(3), (c)(4) [G]§63.773(c)(5)-(6) | §63.771(c)(3)(i)(A)-(B), (d)(3) [G]§63.772(c), (e), [G](e), [G](f), [G](g) [G]§63.773(c)(2)(i)-(ii), (c)(2)(iv)(A)-(B) [G]§63.773(d)(1), (d)(3), (d)(3)(i)(D)-(E) §63.773(d)(3)(ii)-(iii), (d)(4), [G](d)(5)(i)-(ii) §63.773(d)(6), (d)(6)(i)-(v), (d)(6)(v)(A)-(B) §63.773(d)(6)(vi), (d)(6)(vi)(A)-(B), (d)(7), (d)(8) §63.773(d)(9) §63.775(c)(3) | [G]§63.774(b)(1), (b)(2), [G](b)(3), (b)(4) §63.774(b)(4)(i), (b)(4)(ii)(B), (b)(4)(iii) §63.774(b)(4)(iv), (b)(5)-(7), (b)(7)(i)-(viii), (b)(8) §63.774(g) | §63.764(b) [G]§63.773(c)(2)(i)-(ii) [G]§63.775(b)(1), (b)(2)-(6), (c), (c)(1)-(6), (d) [G]§63.775(d)(1), [G](d)(4)-(5), (d)(6)-(7), (d)(10) §63.775(e), (e)(1)-(2), (e)(2)(i)-(ii) §63.775(e)(2)(ii)(A)-(D), (e)(2)(iii), (e)(2)(v) [G]§63.775(e)(2)(vii), (e)(2)(viii), (e)(2)(xi) §63.775(e)(2)(xiv), (e)(3), (e)(3)(i)-(iii), [G](f) §63.775(g)(1)
Major or area source | Large glycol dehydrator or TEG located in a UA plus offset and UC boundary | N/A | Closed-vent system and control device per §63.765(b)(1)(i) | Yes | Condenser | N/A | Design analysis per §63.772(e)(4) | 511-02-039 | §63.765(b)(1)(i) §63.764(a), (j) §63.765(b)(2), (c)(3) §63.771(c)(1)-(2), (3)(i)-(ii), (d)(1), (d)(1)(ii) §63.771(d)(4)(i) §63.773(c)(2)(iv), (c)(2)(iv)(A), [G](c)(3), (c)(4) [G]§63.773(c)(5)-(6) | §63.771(c)(3)(i)(A)-(B), (d)(3) [G]§63.772(c), (e), (e)(4)(i)-(e)(4)(ii), [G](f)-(g) §63.773(c)(2)(i)-(ii), (c)(2)(iv)(A)-(B), [G](d)(1) §63.773(d)(3), (d)(3)(i)(E), (d)(3)(ii)-(iii), (d)(4) [G]§63.773(d)(5)(ii), (d)(6), (d)(6)(i)-(v) §63.773(d)(6)(v)(A)-(B), (d)(6)(vi), (d)(6)(vi)(A) §63.773(d)(6)(vi)(B), (d)(7) §63.775(c)(3) | [G]§63.774(b)(1), (b)(2), [G](b)(3), (b)(4)(i) §63.774(b)(4)(ii)(B), (b)(4)(iii), (b)(4)(iv) §63.774(b)(5)-(7), (b)(7)(i)-(viii), (b)(8), (g) | §63.764(b) [G]§63.773(c)(2)(i)-(ii) [G]§63.775(b)(1), (b)(2)-(6), (c), (c)(1)-(6), (d) [G]§63.775(d)(1), [G](d)(4), [G](d)(5), (d)(6)-(7) §63.775(d)(10), (e), (e)(1)-(2), (e)(2)(i)-(ii) §63.775(e)(2)(ii)(A)-(D), (e)(2)(iii), (e)(2)(v) [G]§63.775(e)(2)(vii), (e)(2)(viii), (e)(2)(xi) §63.775(e)(2)(xiv), (e)(3), (e)(3)(i)-(iii), [G](f) §63.775(g)(1)
Major or area source | Large glycol dehydrator or TEG located in a UA plus offset and UC boundary | N/A | Closed-vent system and control device per §63.765(b)(1)(i) | Yes | Condenser | N/A | Performance Test/ Design Analysis Alternative | 511-02-040 | §63.765(b)(1)(i) §63.764(a), (j) §63.765(b)(2), (c)(3) §63.771(c)(1)-(2), (3)(i)-(ii), (d)(1), (d)(1)(ii) §63.771(d)(4)(i) §63.773(c)(2)(iv), (c)(2)(iv)(A), [G](c)(3), (c)(4) [G]§63.773(c)(5)-(6) | §63.771(c)(3)(i)(A)-(B), (d)(3) [G]§63.772(c), (e), (e)(5), [G](f)-(g) §63.773(c)(2)(i)-(ii), (c)(2)(iv)(A)-(B), [G](d)(1) §63.773(d)(3), (d)(3)(i)(E), (d)(3)(ii)-(iii), (d)(4) [G]§63.773(d)(5)(ii), (d)(6), (d)(6)(i)-(v) §63.773(d)(6)(v)(A)-(B), (d)(6)(vi), (d)(6)(vi)(A) §63.773(d)(6)(vi)(B), (d)(7) §63.775(c)(3) | [G]§63.774(b)(1), (b)(2), [G](b)(3), (b)(4)(i) §63.774(b)(4)(ii)(B), (b)(4)(iii), (b)(4)(iv) §63.774(b)(5)-(7), (b)(7)(i)-(viii), (b)(8), (g) | §63.764(b) [G]§63.773(c)(2)(i)-(ii) [G]§63.775(b)(1), (b)(2)-(6), (c), (c)(1)-(6), (d) [G]§63.775(d)(1), [G](d)(4), [G](d)(5), (d)(6)-(7) §63.775(d)(10), (e), (e)(1)-(2), (e)(2)(i)-(ii) §63.775(e)(2)(ii)(A)-(D), (e)(2)(iii), (e)(2)(v) [G]§63.775(e)(2)(vii), (e)(2)(viii), (e)(2)(xi) §63.775(e)(2)(xiv), (e)(3), (e)(3)(i)-(iii), [G](f) §63.775(g)(1)
Major or area source | Large glycol dehydrator or TEG located in a UA plus offset and UC boundary | N/A | Closed-vent system and control device per §63.765(b)(1)(i) | Yes | Regenerable carbon adsorption system (CAS) | N/A | Prior performance test per §63.772(e)(1)(vi) | 511-02-041 | §63.765(b)(1)(i) §63.764(a), (j) §63.765(b)(2), (c)(3) §63.771(c)(1)-(2), (c)(3)(i)-(ii), (d)(1), (d)(1)(ii) §63.771(d)(4)(i) §63.773(c)(2)(iv), (c)(2)(iv)(A), [G](c)(3), (c)(4) §63.773(c)(5)-(6) | §63.771(c)(3)(i)(A)-(B), (d)(3) [G]§63.772(c), (e) [G]§63.773(c)(2)(i)-(ii), (c)(2)(iv)(A)-(B) [G]§63.773(d)(1), (d)(3), [G](d)(3)(i)(F) §63.773(d)(3)(ii)-(iii), (d)(4), [G](d)(5)(i) §63.773(d)(6), (d)(6)(i)-(v), (d)(6)(v)(A)-(B) §63.773(d)(6)(vi), (d)(6)(vi)(A)-(B), (d)(7) §63.775(c)(3) | [G]§63.774(b)(1), (b)(2), [G](b)(3), (b)(4) §63.774(b)(4)(i)-(iv), (b)(5)-(7), (b)(7)(i)-(ix) §63.774(b)(8), (g) | §63.764(b) [G]§63.773(c)(2)(i)-(ii) [G]§63.775(b)(1), (b)(2)-(6), (c), (c)(1)-(6), (d) [G]§63.775(d)(1), [G](d)(4)-(5), (d)(6)-(7), (d)(10) §63.775(e), (e)(1)-(2), (e)(2)(i)-(ii), (e)(2)(ii)(A) §63.775(e)(2)(ii)(D), (e)(2)(iii), (e)(2)(v) [G]§63.775(e)(2)(vii), (e)(2)(viii), (e)(2)(xi)-(xii) §63.775(e)(2)(xiv), (e)(3), (e)(3)(i)-(iii), [G](f) §63.775(g)(1)
Major or area source | Large glycol dehydrator or TEG located in a UA plus offset and UC boundary | N/A | Closed-vent system and control device per §63.765(b)(1)(i) | Yes | Regenerable CAS | N/A | Performance test per §63.772(e)(3) | 511-02-042 | §63.765(b)(1)(i) §63.764(a), (j) §63.765(b)(2), (c)(3) §63.771(c)(1)-(2), (c)(3)(i)-(ii), (d)(1), (d)(1)(ii) §63.771(d)(4)(i) §63.773(c)(2)(iv), (c)(2)(iv)(A), [G](c)(3), (c)(4) §63.773(c)(5)-(6) | §63.771(c)(3)(i)(A)-(B), (d)(3) [G]§63.772(c), (e), [G](e)(3) [G]§63.773(c)(2)(i)-(ii), (c)(2)(iv)(A)-(B) [G]§63.773(d)(1), (d)(3), [G](d)(3)(i)(F) §63.773(d)(3)(ii)-(iii), (d)(4), [G](d)(5)(i) §63.773(d)(6), (d)(6)(i)-(v), (d)(6)(v)(A)-(B) §63.773(d)(6)(vi), (d)(6)(vi)(A)-(B), (d)(7) §63.775(c)(3) | [G]§63.774(b)(1), (b)(2), [G](b)(3), (b)(4) §63.774(b)(4)(i)-(iv), (b)(5)-(7), (b)(7)(i)-(ix) §63.774(b)(8), (g) | §63.764(b) [G]§63.773(c)(2)(i)-(ii) [G]§63.775(b)(1), (b)(2)-(6), (c), (c)(1)-(6), (d) [G]§63.775(d)(1), [G](d)(4)-(5), (d)(6)-(7) §63.775(d)(10), (e), (e)(1)-(2), (e)(2)(i)-(ii) §63.775(e)(2)(ii)(A), (e)(2)(ii)(D), (e)(2)(iii) §63.775(e)(2)(v), [G](e)(2)(vii), (e)(2)(viii) §63.775(e)(2)(xi)-(xii), (e)(2)(xiv), (e)(3) §63.775(e)(3)(i)-(iii), [G](f), (g)(1)
Major or area source | Large glycol dehydrator or TEG located in a UA plus offset and UC boundary | N/A | Closed-vent system and control device per §63.765(b)(1)(i) | Yes | Non-regenerable CAS | N/A | Prior performance test per §63.772(e)(1)(vi) | 511-02-044 | §63.765(b)(1)(i) §63.764(a), (j) §63.765(b)(2), (c)(3) §63.771(c)(1)-(2), (c)(3)(i)-(ii), (d)(1), (d)(1)(ii) §63.771(d)(4)(i), [G](d)(5) §63.773(c)(2)(iv), (c)(2)(iv)(A), [G](c)(3), (c)(4) [G]§63.773(c)(5)-(6) | §63.771(c)(3)(i)(A)-(B), (d)(3) [G]§63.772(c), (e), [G](f) [G]§63.773(c)(2)(i)-(ii), (c)(2)(iv)(A)-(B) [G]63.773(d)(1), (d)(3), (d)(3)(i)(G), (d)(3)(ii)-(iii) §63.773(d)(4), [G](d)(5)(i), (d)(6), (d)(6)(i)-(v) §63.773(d)(6)(v)(A)-(B), (d)(6)(vi) §63.773(d)(6)(vi)(A)-(B), (d)(7) §63.775(c)(3) | [G]§63.774(b)(1), (b)(2), [G](b)(3), (b)(4) §63.774(b)(4)(i)-(iv), (b)(5)-(7), (b)(7)(i)-(ix) §63.774(b)(8), (g) | §63.764(b) [G]§63.773(c)(2)(i)-(ii) [G]§63.775(b)(1), (b)(2)-(6), (c), (c)(1)-(6), (d) [G]§63.775(d)(1), [G](d)(4)-(5), (d)(6)-(7), (d)(10) §63.775(e), (e)(1)-(2), (e)(2)(i)-(ii), (e)(2)(ii)(A) §63.775(e)(2)(ii)(D), (e)(2)(iii), (e)(2)(v) [G]§63.775(e)(2)(vii), (e)(2)(viii), (e)(2)(xi)-(xii) §63.775(e)(2)(xiv), (e)(3), (e)(3)(i)-(iii), [G](f) §63.775(g)(1)
Major or area source | Large glycol dehydrator or TEG located in a UA plus offset and UC boundary | N/A | Closed-vent system and control device per §63.765(b)(1)(i) | Yes | Non-regenerable CAS | N/A | Performance test per §63.772(e)(3) | 511-02-045 | §63.765(b)(1)(i) §63.764(a), (j) §63.765(b)(2), (c)(3) §63.771(c)(1)-(2), (c)(3)(i)-(ii), (d)(1), (d)(1)(ii) §63.771(d)(4)(i), [G](d)(5) §63.773(c)(2)(iv), (c)(2)(iv)(A), [G](c)(3), (c)(4) [G]§63.773(c)(5)-(6) | §63.771(c)(3)(i)(A)-(B), (d)(3) [G]§63.772(c), (e), [G](e)(3), [G](f) [G]§63.773(c)(2)(i)-(ii), (c)(2)(iv)(A)-(B) [G]63.773(d)(1), (d)(3), (d)(3)(i)(G), (d)(3)(ii)-(iii) §63.773(d)(4), [G](d)(5)(i), (d)(6), (d)(6)(i)-(v) §63.773(d)(6)(v)(A)-(B), (d)(6)(vi) §63.773(d)(6)(vi)(A)-(B), (d)(7) §63.775(c)(3) | [G]§63.774(b)(1), (b)(2), [G](b)(3), (b)(4) §63.774(b)(4)(i)-(iv), (b)(5)-(7), (b)(7)(i)-(ix) §63.774(b)(8), (g) | §63.764(b) [G]§63.773(c)(2)(i)-(ii) [G]§63.775(b)(1), (b)(2)-(6), (c), (c)(1)-(6), (d) [G]§63.775(d)(1), [G](d)(4)-(5), (d)(6)-(7) §63.775(d)(10), (e), (e)(1)-(2), (e)(2)(i)-(ii) §63.775(e)(2)(ii)(A), (e)(2)(ii)(D), (e)(2)(iii) §63.775(e)(2)(v), [G](e)(2)(vii), (e)(2)(viii) §63.775(e)(2)(xi)-(xii), (e)(2)(xiv), (e)(3) §63.775(e)(3)(i)-(iii), [G](f), (g)(1)
Major or area source | Large glycol dehydrator or TEG located in a UA plus offset and UC boundary | N/A | Closed-vent system and control device per §63.765(b)(1)(i) | Yes | Flare | N/A | N/A | 511-02-047 | §63.765(b)(1)(i) §63.11(b) §63.764(a), (j) §63.765(b)(2), (c)(3) §63.771(c)(1)-(2), (c)(3)(i)-(ii), (d)(1), (d)(1)(iii) §63.771(d)(4)(i) §63.773(c)(2)(iv), (c)(2)(iv)(A), [G](c)(3), (c)(4) [G]§63.773(c)(5)-(6) | §63.771(c)(3)(i)(A)-(B), (d)(3) [G]§63.772(c), (e), (e)(2) [G]§63.773(c)(2)(i)-(ii), (c)(2)(iv)(A)-(B), (d)(3) §63.773(d)(3)(i)(C), (d)(3)(ii)-(iii), (d)(6) §63.773(d)(6)(i)-(v), (d)(6)(v)(A)-(B), (d)(6)(vi) §63.773(d)(6)(vi)(A)-(B), (d)(7) §63.775(c)(3) | [G]§63.774(b)(1), (b)(2), [G](b)(3) §63.774(b)(4), (b)(4)(i), (b)(4)(ii)(A), (b)(4)(iii) §63.774(b)(4)(iv), (b)(5)-(7), (b)(7)(i)-(viii), (b)(8) [G]§63.774(e), (g) | §63.764(b) [G]§63.773(c)(2)(i)-(ii) [G]§63.775(b)(1), (b)(2)-(6), (c), (c)(1)-(6), (d) [G]§63.775(d)(2), [G](d)(4), [G](6), (d)(7), (d)(10) §63.775(e), (e)(1), (e)(2), (e)(2)(i)-(ii), (e)(2)(ii)(A) §63.775(e)(2)(ii)(D), (e)(2)(iii), (e)(2)(v), [G]§63.775(e)(2)(vii), (e)(2)(viii), (e)(2)(x)-(xi) §63.775(e)(2)(xiv), (e)(3), (e)(3)(i)-(iii) [G](f) §63.775(g)(1)
Major or area source | Large glycol dehydrator or TEG located in a UA plus offset and UC boundary | N/A | Closed-vent system and control device per §63.765(b)(1)(i) | No | Thermal vapor incinerator | Reduces the mass content of either TOC or total HAP by ≥ 95 weight percent | Prior performance test per §63.772(e)(1)(vi) | 511-02-048 | §63.765(b)(1)(i) §63.764(a), (j) §63.765(b)(2), (c)(3) §63.771(c)(1)-(2), (d)(1), (d)(1)(i)(A), (d)(4)(i) [G]§63.773(c)(3), (c)(4), [G](c)(5)-(6) | §63.771(d)(3) [G]§63.772(c), (e) [G]§63.773(c)(2)(i)-(ii), [G](d)(1), (d)(3) §63.773(d)(3)(i)(A), (d)(3)(ii)-(iii), (d)(4) [G]§63.773(d)(5)(i), (d)(6), (d)(6)(i)-(v) §63.773(d)(6)(v)(A)-(B), (d)(6)(vi) §63.773(d)(6)(vi)(A)-(B), (d)(7) §63.775(c)(3) | [G]§63.774(b)(1), (b)(2), [G](b)(3), (b)(4) §63.774(b)(4)(i)-(ii), (b)(5)-(7), (b)(7)(i)-(viii) §63.774(b)(8), (g) | §63.764(b) [G]§63.773(c)(2)(i)-(ii) [G]§63.775(b)(1), (b)(2)-(6), (c), (c)(1)-(6), (d) [G]§63.775(d)(1), [G](d)(4)-(d)(5), (d)(6)-(7) §63.775(d)(10), (e), (e)(1)-(2), (e)(2)(i)-(ii) §63.775(e)(2)(ii)(A), (e)(2)(ii)(D), (e)(2)(iii) [G]§63.775(e)(2)(vii), (e)(2)(viii)-(xi), (e)(3) §63.775(e)(3)(i)-(iii), [G](f), (g)(1)
Major or area source | Large glycol dehydrator or TEG located in a UA plus offset and UC boundary | N/A | Closed-vent system and control device per §63.765(b)(1)(i) | No | Thermal vapor incinerator | Reduces the mass content of either TOC or total HAP by ≥ 95 weight percent | Performance test per §63.772(e)(3) | 511-02-049 | §63.765(b)(1)(i) §63.764(a), (j) §63.765(b)(2), (c)(3) §63.771(c)(1)-(2), (d)(1), (d)(1)(i)(A), (d)(4)(i) [G]§63.773(c)(3), (c)(4), [G](c)(5)-(6) | §63.771(d)(3) [G]§63.772(c), (e), [G](e)(3) [G]§63.773(c)(2)(i)-(ii), [G](d)(1), (d)(3) §63.773(d)(3)(i)(A), (d)(3)(ii)-(iii), (d)(4) [G]§63.773(d)(5)(i), (d)(6), (d)(6)(i)-(v) §63.773(d)(6)(v)(A)-(B), (d)(6)(vi) §63.773(d)(6)(vi)(B), (d)(7) §63.775(c)(3) | [G]§63.774(b)(1), (b)(2), [G](b)(3), (b)(4) §63.774(b)(4)(i)-(ii), (b)(5)-(7), (b)(7)(i)-(viii) §63.774(b)(8), (g) | §63.764(b) [G]§63.773(c)(2)(i)-(ii) [G]§63.775(b)(1), (b)(2)-(6), (c), (c)(1)-(6), (d) [G]§63.775(d)(1), [G](d)(4)-(d)(5), (d)(6)-(7) §63.775(d)(10), (e), (e)(1)-(2), (e)(2)(i)-(ii) §63.775(e)(2)(ii)(A), (e)(2)(ii)(D), (e)(2)(iii) [G]§63.775(e)(2)(vii), (e)(2)(viii)-(xi), (e)(3) §63.775(e)(3)(i)-(iii), [G](f), (g)(1)
Major or area source | Large glycol dehydrator or TEG located in a UA plus offset and UC boundary | N/A | Closed-vent system and control device per §63.765(b)(1)(i) | No | Thermal vapor incinerator | Reduces the mass content of either TOC or total HAP by ≥ 95 weight percent | Performance test conducted by manufacturer per §63.772(h) | 511-02-146 | §63.765(b)(1)(i) §63.764(a), (j) §63.765(b)(2), (c)(3) §63.771(c)(1)-(2), (d)(1), (d)(1)(i)(A), (d)(4)(i) [G]§63.773(c)(3), (c)(4), [G](c)(5)-(6) | §63.771(d)(3) [G]§63.772(c), (e), (h)(1), [G](h)(2), (h)(3) [G]§63.772(h)(4)-(7), [G](i) §63.773(b), [G](c)(2)(i)-(ii), [G](d)(1), (d)(3) §63.773(d)(3)(i)(A), (d)(3)(i)(H)(1)-(2) §63.773(d)(3)(ii)-(iii), (d)(4), [G](d)(5)(i) §63.773(d)(6), (d)(6)(i)-(v), (d)(6)(v)(A)-(B) §63.773(d)(6)(vi), (d)(6)(vi)(A)-(B), (d)(7) §63.775(c)(3) | [G]§63.774(b)(1), (b)(2), [G](b)(3), (b)(4) §63.774(b)(4)(i), (b)(4)(ii), (b)(4)(ii)(C), (b)(5)-(7) §63.774(b)(7)(i)-(viii) §63.774(b)(8), (g) [G]§63.774(h), (i) | §63.764(b) [G]§63.772(h)(8) [G]§63.773(c)(2)(i)-(ii) §63.775(b)(1)[G], (b)(2)-(6), (c), (c)(1)-(6), (d) [G]§63.775(d)(1), [G](d)(4)-(5), (d)(6)-(7) §63.775(d)(10), (d)(13), [G](d)(14), (e), (e)(1)-(2) §63.775(e)(2)(i)-(ii), (e)(2)(ii)(A), (e)(2)(ii)(D)-(F) §63.775(e)(2)(iii), [G](e)(2)(vii), (e)(2)(viii)-(xi) §63.775(e)(2)(xiii), (e)(3), (e)(3)(i)-(iii), [G](f) §63.775(g)(1)
Major or area source | Large glycol dehydrator or TEG located in a UA plus offset and UC boundary | N/A | Closed-vent system and control device per §63.765(b)(1)(i) | No | Thermal vapor incinerator | Reduces the concentration of either TOC or total HAP to a level ≤ 20 ppmv on a dry basis corrected to 3% oxygen | Prior performance test per §63.772(e)(1)(vi) | 511-02-051 | §63.765(b)(1)(i) §63.764(a), (j) §63.765(b)(2), (c)(3) §63.771(c)(1)-(2), (d)(1), (d)(1)(i)(B), (d)(4)(i) [G]§63.773(c)(3), (c)(4), [G](c)(5)-(6) | §63.771(d)(3) [G]§63.772(c), (e) [G]§63.773(c)(2)(i)-(ii), [G](d)(1), (d)(3) §63.773(d)(3)(i)(A), (d)(3)(ii)-(iii), (d)(4) [G]§63.773(d)(5)(i), (d)(6), (d)(6)(i)-(v) §63.773(d)(6)(v)(A)-(B), (d)(6)(vi) §63.773(d)(6)(vi)(A)-(B), (d)(7) §63.775(c)(3) | [G]§63.774(b)(1), (b)(2), [G](b)(3), (b)(4) §63.774(b)(4)(i)-(ii), (b)(5)-(7), (b)(7)(i)-(viii) §63.774(b)(8), (g) | §63.764(b) [G]§63.773(c)(2)(i)-(ii) [G]§63.775(b)(1), (b)(2)-(6), (c), (c)(1)-(6), (d) [G]§63.775(d)(1), [G](d)(4)-(d)(5), (d)(6)-(7) §63.775(d)(10), (e), (e)(1)-(2), (e)(2)(i)-(ii) §63.775(e)(2)(ii)(A), (e)(2)(ii)(D), (e)(2)(iii) [G]§63.775(e)(2)(vii), (e)(2)(viii)-(xi), (e)(3) §63.775(e)(3)(i)-(iii), [G](f), (g)(1)
Major or area source | Large glycol dehydrator or TEG located in a UA plus offset and UC boundary | N/A | Closed-vent system and control device per §63.765(b)(1)(i) | No | Thermal vapor incinerator | Reduces the concentration of either TOC or total HAP to a level ≤ 20 ppmv on a dry basis corrected to 3% oxygen | Performance test per §63.772(e)(3) | 511-02-052 | §63.765(b)(1)(i) §63.764(a), (j) §63.765(b)(2), (c)(3) §63.771(c)(1)-(2), (d)(1), (d)(1)(i)(B), (d)(4)(i) [G]§63.773(c)(3), (c)(4), [G](c)(5)-(6) | §63.771(d)(3) [G]§63.772(c), (e), [G](e)(3) [G]§63.773(c)(2)(i)-(ii), [G](d)(1), (d)(3) §63.773(d)(3)(i)(A), (d)(3)(ii)-(iii), (d)(4) [G]§63.773(d)(5)(i), (d)(6), (d)(6)(i)-(v) §63.773(d)(6)(v)(A)-(B), (d)(6)(vi) §63.773(d)(6)(vi)(A)-(B), (d)(7) §63.775(c)(3) | [G]§63.774(b)(1), (b)(2), [G](b)(3), (b)(4) §63.774(b)(4)(i)-(ii), (b)(5)-(7), (b)(7)(i)-(viii) §63.774(b)(8), (g) | §63.764(b) [G]§63.773(c)(2)(i)-(ii) [G]§63.775(b)(1), (b)(2)-(6), (c), (c)(1)-(6), (d) [G]§63.775(d)(1), [G](d)(4)-(d)(5), (d)(6)-(7) §63.775(d)(10), (e), (e)(1)-(2), (e)(2)(i)-(ii) §63.775(e)(2)(ii)(A), (e)(2)(ii)(D), (e)(2)(iii) [G]§63.775(e)(2)(vii), (e)(2)(viii)-(xi), (e)(3) §63.775(e)(3)(i)-(iii), [G](f), (g)(1)
Major or area source | Large glycol dehydrator or TEG located in a UA plus offset and UC boundary | N/A | Closed-vent system and control device per §63.765(b)(1)(i) | No | Thermal vapor incinerator | Reduces the concentration of either TOC or total HAP to a level ≤ 20 ppmv on a dry basis corrected to 3% oxygen | Performance test conducted by manufacturer per §63.772(h) | 511-02-147 | §63.765(b)(1)(i) §63.764(a), (j) §63.765(b)(2), (c)(3) §63.771(c)(1)-(2), (d)(1), (d)(1)(i)(B), (d)(4)(i) [G]§63.773(c)(3), (c)(4), [G](c)(5)-(6) | §63.771(d)(3) [G]§63.772(c), (e), (h)(1), [G](h)(2), (h)(3) [G]§63.772(h)(4)-(7), [G](i) §63.773(b), [G](c)(2)(i)-(ii), [G](d)(1), (d)(3) §63.773(d)(3)(i)(A), (d)(3)(i)(H)(1)-(2) §63.773(d)(3)(ii)-(iii), (d)(4), [G](d)(5)(i) §63.773(d)(6), (d)(6)(i)-(v), (d)(6)(v)(A)-(B) §63.773(d)(6)(vi), (d)(6)(vi)(A)-(B), (d)(7) §63.775(c)(3) | [G]§63.774(b)(1), (b)(2), [G](b)(3), (b)(4) §63.774(b)(4)(i), (b)(4)(ii), (b)(4)(ii)(C), (b)(5)-(7) §63.774(b)(7)(i)-(viii) §63.774(b)(8), (g) [G]§63.774(h), (i) | §63.764(b) [G]§63.772(h)(8) [G]§63.773(c)(2)(i)-(ii) §63.775(b)(1)[G], (b)(2)-(6), (c), (c)(1)-(6), (d) [G]§63.775(d)(1), [G](d)(4)-(5), (d)(6)-(7) §63.775(d)(10), (d)(13), [G](d)(14), (e), (e)(1)-(2) §63.775(e)(2)(i)-(ii), (e)(2)(ii)(A), (e)(2)(ii)(D)-(F) §63.775(e)(2)(iii), [G](e)(2)(vii), (e)(2)(viii)-(xi) §63.775(e)(2)(xiii), (e)(3), (e)(3)(i)-(iii), [G](f) §63.775(g)(1)
Major or area source | Large glycol dehydrator or TEG located in a UA plus offset and UC boundary | N/A | Closed-vent system and control device per §63.765(b)(1)(i) | No | Thermal vapor incinerator | Operates at a minimum temperature of 760 °C | Prior performance test per §63.772(e)(1)(vi) | 511-02-054 | §63.765(b)(1)(i) §63.764(a), (j) §63.765(b)(2), (c)(3) §63.771(c)(1)-(2), (d)(1), (d)(1)(i)(C), (d)(4)(i) [G]§63.773(c)(3), (c)(4), [G](c)(5)-(6) | §63.771(d)(3) [G]§63.772(c), (e) [G]§63.773(c)(2)(i)-(ii), [G](d)(1), (d)(3) §63.773(d)(3)(i)(A), (d)(3)(ii)-(iii), (d)(4) [G]§63.773(d)(5)(i), (d)(6), (d)(6)(i)-(v) §63.773(d)(6)(v)(A)-(B), (d)(6)(vi) §63.773(d)(6)(vi)(A)-(B), (d)(7) §63.775(c)(3) | [G]§63.774(b)(1), (b)(2), [G](b)(3), (b)(4) §63.774(b)(4)(i)-(ii), (b)(5)-(7), (b)(7)(i)-(viii) §63.774(b)(8), (g) | §63.764(b) [G]§63.773(c)(2)(i)-(ii) [G]§63.775(b)(1), (b)(2)-(6), (c), (c)(1)-(6), (d) [G]§63.775(d)(1), [G](d)(4)-(d)(5), (d)(6)-(7) §63.775(d)(10), (e), (e)(1)-(2), (e)(2)(i)-(ii) §63.775(e)(2)(ii)(A), (e)(2)(ii)(D), (e)(2)(iii) [G]§63.775(e)(2)(vii), (e)(2)(viii)-(xi), (e)(3) §63.775(e)(3)(i)-(iii), [G](f), (g)(1)
Major or area source | Large glycol dehydrator or TEG located in a UA plus offset and UC boundary | N/A | Closed-vent system and control device per §63.765(b)(1)(i) | No | Thermal vapor incinerator | Operates at a minimum temperature of 760 °C | Performance test per §63.772(e)(3) | 511-02-055 | §63.765(b)(1)(i) §63.764(a), (j) §63.765(b)(2), (c)(3) §63.771(c)(1)-(2), (d)(1), (d)(1)(i)(C), (d)(4)(i) [G]§63.773(c)(3), (c)(4), [G](c)(5)-(6) | §63.771(d)(3) [G]§63.772(c), (e), [G](e)(3) [G]§63.773(c)(2)(i)-(ii), [G](d)(1), (d)(3) §63.773(d)(3)(i)(A), (d)(3)(ii)-(iii), (d)(4) [G]§63.773(d)(5)(i), (d)(6), (d)(6)(i)-(v) §63.773(d)(6)(v)(A)-(B), (d)(6)(vi) §63.773(d)(6)(vi)(A)-(B), (d)(7) §63.775(c)(3) | [G]§63.774(b)(1), (b)(2), [G](b)(3), (b)(4) §63.774(b)(4)(i)-(ii), (b)(5)-(7), (b)(7)(i)-(viii) §63.774(b)(8), (g) | §63.764(b) [G]§63.773(c)(2)(i)-(ii) [G]§63.775(b)(1), (b)(2)-(6), (c), (c)(1)-(6), (d) [G]§63.775(d)(1), [G](d)(4)-(d)(5), (d)(6)-(7) §63.775(d)(10), (e), (e)(1)-(2), (e)(2)(i)-(ii) §63.775(e)(2)(ii)(A), (e)(2)(ii)(D), (e)(2)(iii) [G]§63.775(e)(2)(vii), (e)(2)(viii)-(xi), (e)(3) §63.775(e)(3)(i)-(iii), [G](f), (g)(1)
Major or area source | Large glycol dehydrator or TEG located in a UA plus offset and UC boundary | N/A | Closed-vent system and control device per §63.765(b)(1)(i) | No | Thermal vapor incinerator | Operates at a minimum temperature of 760 °C | Performance test conducted by manufacturer per §63.772(h) | 511-02-148 | §63.765(b)(1)(i) §63.764(a), (j) §63.765(b)(2), (c)(3) §63.771(c)(1)-(2), (d)(1), (d)(1)(i)(C), (d)(4)(i) [G]§63.773(c)(3), (c)(4), [G](c)(5)-(6) | §63.771(d)(3) [G]§63.772(c), (e), (h)(1), [G](h)(2), (h)(3) [G]§63.772(h)(4)-(7), [G](i) §63.773(b), [G](c)(2)(i)-(ii), [G](d)(1), (d)(3) §63.773(d)(3)(i)(A), (d)(3)(i)(H)(1)-(2) §63.773(d)(3)(ii)-(iii), (d)(4), [G](d)(5)(i) §63.773(d)(6), (d)(6)(i)-(v), (d)(6)(v)(A)-(B) §63.773(d)(6)(vi), (d)(6)(vi)(A)-(B), (d)(7) §63.775(c)(3) | [G]§63.774(b)(1), (b)(2), [G](b)(3), (b)(4) §63.774(b)(4)(i), (b)(4)(ii), (b)(4)(ii)(C), (b)(5)-(7) §63.774(b)(7)(i)-(viii) §63.774(b)(8), (g) [G]§63.774(h), (i) | §63.764(b) [G]§63.772(h)(8) [G]§63.773(c)(2)(i)-(ii) §63.775(b)(1)[G], (b)(2)-(6), (c), (c)(1)-(6), (d) [G]§63.775(d)(1), [G](d)(4)-(5), (d)(6)-(7) §63.775(d)(10), (d)(13), [G](d)(14), (e), (e)(1)-(2) §63.775(e)(2)(i)-(ii), (e)(2)(ii)(A), (e)(2)(ii)(D)-(F) §63.775(e)(2)(iii), [G](e)(2)(vii), (e)(2)(viii)-(xi) §63.775(e)(2)(xiii), (e)(3), (e)(3)(i)-(iii), [G](f) §63.775(g)(1)
Major or area source | Large glycol dehydrator or TEG located in a UA plus offset and UC boundary | N/A | Closed-vent system and control device per §63.765(b)(1)(i) | No | Catalytic vapor incinerator | Reduces the mass content of either TOC or total HAP by ≥ 95 weight percent | Prior performance test per §63.772(e)(1)(vi) | 511-02-057 | §63.765(b)(1)(i) §63.764(a), (j) §63.765(b)(2), (c)(3) §63.771(c)(1)-(2), (d)(1), (d)(1)(i)(A), (d)(1)(ii) §63.771(d)(4)(i), [G](d)(5) [G]§63.773(c)(3), (c)(4), [G](c)(5)-(6) | §63.771(d)(3) [G]§63.772(c), (e), [G](f) [G]§63.773(c)(2)(i)-(ii), [G](d)(1), (d)(3) §63.773(d)(3)(i)(B), (d)(3)(i)(G), (d)(3)(ii)-(iii) §63.773(d)(4), [G](d)(5)(i), (d)(6), (d)(6)(i)-(v) §63.773(d)(6)(v)(A)-(B), (d)(6)(vi) §63.773(d)(6)(vi)(A)-(B), (d)(7) §63.775(c)(3) | [G]§63.774(b)(1), (b)(2), [G](b)(3), (b)(4) §63.774(b)(4)(i)-(iv), (b)(5)-(7), (b)(7)(i)-(ix) §63.774(b)(8), (g) | §63.764(b) [G]§63.773(c)(2)(i)-(ii) [G]§63.775(b)(1), (b)(2)-(6), (c), (c)(1)-(6), (d), [G]§63.775(d)(1), [G](d)(4)-(5), (d)(6)-(7), (d)(10) §63.775(e), (e)(1)-(2), (e)(2)(i)-(ii), (e)(2)(ii)(A) §63.775(e)(2)(ii)(D), (e)(2)(iii), [G](e)(2)(vii) §63.775(e)(2)(viii), (e)(2)(xi)-(xii), (e)(3) §63.775(e)(3)(i)-(iii), [G](f), (g)(1)
Major or area source | Large glycol dehydrator or TEG located in a UA plus offset and UC boundary | N/A | Closed-vent system and control device per §63.765(b)(1)(i) | No | Catalytic vapor incinerator | Reduces the mass content of either TOC or total HAP by ≥ 95 weight percent | Performance test per §63.772(e)(3) | 511-02-058 | §63.765(b)(1)(i) §63.764(a), (j) §63.765(b)(2), (c)(3) §63.771(c)(1)-(2), (d)(1), (d)(1)(i)(A), (d)(1)(ii) §63.771(d)(4)(i), [G](d)(5) [G]§63.773(c)(3), (c)(4), [G](c)(5)-(6) | §63.771(d)(3) [G]§63.772(c), (e), [G](e)(3) [G](f) [G]§63.773(c)(2)(i)-(ii), [G](d)(1), (d)(3) §63.773(d)(3)(i)(B), (d)(3)(i)(G), (d)(3)(ii)-(iii) §63.773(d)(4), [G](d)(5)(i), (d)(6), (d)(6)(i)-(v) §63.773(d)(6)(v)(A)-(B), (d)(6)(vi) §63.773(d)(6)(vi)(A)-(B), (d)(7) §63.775(c)(3) | [G]§63.774(b)(1), (b)(2), [G](b)(3), (b)(4) §63.774(b)(4)(i)-(ii), (b)(5)-(7), (b)(7)(i)-(ix) §63.774(b)(8), (g) | §63.764(b) [G]§63.773(c)(2)(i)-(ii) [G]§63.775(b)(1), (b)(2)-(6), (c), (c)(1)-(6), (d) [G]§63.775(d)(1), [G](d)(4)-(5), (d)(6)-(7), (d)(10) §63.775(e), (e)(1)-(2), (e)(2)(i)-(ii), (e)(2)(ii)(A) §63.775(e)(2)(ii)(D), (e)(2)(iii), [G](e)(2)(vii) §63.775(e)(2)(viii), (e)(2)(xi)-(xii), (e)(3) §63.775(e)(3)(i)-(iii), [G](f), (g)(1)
Major or area source | Large glycol dehydrator or TEG located in a UA plus offset and UC boundary | N/A | Closed-vent system and control device per §63.765(b)(1)(i) | No | Catalytic vapor incinerator | Reduces the mass content of either TOC or total HAP by ≥ 95 weight percent | Performance test conducted by manufacturer per §63.772(h) | 511-02-149 | §63.765(b)(1)(i) §63.764(a), (j) §63.765(b)(2), (c)(3) §63.771(c)(1)-(2), (d)(1), (d)(1)(i)(A), (d)(1)(ii) §63.771(d)(4)(i), [G](d)(5) [G]§63.773(c)(3), (c)(4), [G](c)(5)-(6) | §63.771(d)(3) [G]§63.772(c), (e), [G](f), (h)(1), [G](h)(2), (h)(3) [G]§63.772(h)(4)-(7), [G](i) §63.773(b), [G](c)(2)(i)-(ii), [G](d)(1), (d)(3) §63.773(d)(3)(i)(B), (d)(3)(i)(G) §63.773(d)(3)(i)(H)(1)-(2), (d)(3)(ii)-(iii), (d)(4) [G]§63.773(d)(5)(i), (d)(6), (d)(6)(i)-(v) §63.773(d)(6)(v)(A)-(B), (d)(6)(vi) §63.773(d)(6)(vi)(A)-(B), (d)(7) §63.775(c)(3) | [G]§63.774(b)(1), (b)(2), [G](b)(3), (b)(4) §63.774(b)(4)(i)-(ii), (b)(4)(ii)(C), (b)(5)-(7) §63.774(b)(7)(i)-(ix), (b)(8), (g), [G](h), (i) | §63.764(b) [G]§63.773(c)(2)(i)-(ii) [G]§63.775(b)(1), (b)(2)-(6), (c), (c)(1)-(6), (d) [G]§63.775(d)(1), [G](d)(4)-(5), (d)(6)-(7), (d)(10) §63.775(d)(13), [G](d)(14), (e), (e)(1)-(2) §63.775(e)(2)(i)-(ii), (e)(2)(ii)(A), (e)(2)(ii)(D)-(F) §63.775(e)(2)(iii), [G](e)(2)(vii), (e)(2)(viii) §63.775(e)(2)(xi)-(xiii), (e)(3), (e)(3)(i)-(iii), [G](f) §63.775(g)(1), [G](h)(8)
Major or area source | Large glycol dehydrator or TEG located in a UA plus offset and UC boundary | N/A | Closed-vent system and control device per §63.765(b)(1)(i) | No | Catalytic vapor incinerator | Reduces the concentration of either TOC or total HAP to a level ≤ 20 ppmv on a dry basis corrected to 3% oxygen | Prior performance test per §63.772(e)(1)(vi) | 511-02-060 | §63.765(b)(1)(i) §63.764(a), (j) §63.765(b)(2), (c)(3) §63.771(c)(1)-(2), (d)(1), (d)(1)(i)(B), (d)(1)(ii) §63.771(d)(4)(i), [G](d)(5) [G]§63.773(c)(3), (c)(4), [G](c)(5)-(6) | §63.771(d)(3) [G]§63.772(c), (e), [G](f) [G]§63.773(c)(2)(i)-(ii), [G](d)(1), (d)(3) §63.773(d)(3)(i)(B), (d)(3)(i)(G), (d)(3)(ii)-(iii) §63.773(d)(4), [G](d)(5)(i), (d)(6), (d)(6)(i)-(v) §63.773(d)(6)(v)(A)-(B), (d)(6)(vi) §63.773(d)(6)(vi)(A)-(B), (d)(7) §63.775(c)(3) | [G]§63.774(b)(1), (b)(2), [G](b)(3), (b)(4) §63.774(b)(4)(i)-(iv), (b)(5)-(7), (b)(7)(i)-(ix) §63.774(b)(8), (g) | §63.764(b) [G]§63.773(c)(2)(i)-(ii) [G]§63.775(b)(1), (b)(2)-(6), (c), (c)(1)-(6), (d) [G]§63.775(d)(1), [G](d)(4)-(5), (d)(6)-(7), (d)(10) §63.775(e), (e)(1)-(2), (e)(2)(i)-(ii), (e)(2)(ii)(A) §63.775(e)(2)(ii)(D), (e)(2)(iii), [G](e)(2)(vii) §63.775(e)(2)(viii), (e)(2)(xi)-(xii), (e)(3) §63.775(e)(3)(i)-(iii), [G](f), (g)(1)
Major or area source | Large glycol dehydrator or TEG located in a UA plus offset and UC boundary | N/A | Closed-vent system and control device per §63.765(b)(1)(i) | No | Catalytic vapor incinerator | Reduces the concentration of either TOC or total HAP to a level ≤ 20 ppmv on a dry basis corrected to 3% oxygen | Performance test per §63.772(e)(3) | 511-02-061 | §63.765(b)(1)(i) §63.764(a), (j) §63.765(b)(2), (c)(3) §63.771(c)(1)-(2), (d)(1), (d)(1)(i)(B), (d)(1)(ii) §63.771(d)(4)(i), [G](d)(5) [G]§63.773(c)(3), (c)(4), [G](c)(5)-(6) | §63.771(d)(3) [G]§63.772(c), (e), [G](e)(3) [G](f) [G]§63.773(c)(2)(i)-(ii), [G](d)(1), (d)(3) §63.773(d)(3)(i)(B), (d)(3)(i)(G), (d)(3)(ii)-(iii) §63.773(d)(4), [G](d)(5)(i), (d)(6), (d)(6)(i)-(v) §63.773(d)(6)(v)(A)-(B), (d)(6)(vi) §63.773(d)(6)(vi)(A)-(B), (d)(7) §63.775(c)(3) | [G]§63.774(b)(1), (b)(2), [G](b)(3), (b)(4) §63.774(b)(4)(i)-(ii), (b)(5)-(7), (b)(7)(i)-(ix) §63.774(b)(8), (g) | §63.764(b) [G]§63.773(c)(2)(i)-(ii) [G]§63.775(b)(1), (b)(2)-(6), (c), (c)(1)-(6), (d) [G]§63.775(d)(1), [G](d)(4)-(5), (d)(6)-(7), (d)(10) §63.775(e), (e)(1)-(2), (e)(2)(i)-(ii), (e)(2)(ii)(A) §63.775(e)(2)(ii)(D), (e)(2)(iii), [G](e)(2)(vii) §63.775(e)(2)(viii), (e)(2)(xi)-(xii), (e)(3) §63.775(e)(3)(i)-(iii), [G](f), (g)(1)
Major or area source |  | N/A | Closed-vent system and control device per §63.765(b)(1)(i) | No | Catalytic vapor incinerator | Reduces the concentration of either TOC or total HAP to a level ≤ 20 ppmv on a dry basis corrected to 3% oxygen | Performance test conducted by manufacturer per §63.772(h) | 511-02-150 | §63.765(b)(1)(i) §63.764(a), (j) §63.765(b)(2), (c)(3) §63.771(c)(1)-(2), (d)(1), (d)(1)(i)(B), (d)(1)(ii) §63.771(d)(4)(i), [G](d)(5) [G]§63.773(c)(3), (c)(4), [G](c)(5)-(6) | §63.771(d)(3) [G]§63.772(c), (e), [G](f), (h)(1), [G](h)(2), (h)(3) [G]§63.772(h)(4)-(7), [G](i) §63.773(b), [G](c)(2)(i)-(ii), [G](d)(1), (d)(3) §63.773(d)(3)(i)(B), (d)(3)(i)(G) §63.773(d)(3)(i)(H)(1)-(2), (d)(3)(ii)-(iii), (d)(4) [G]§63.773(d)(5)(i), (d)(6), (d)(6)(i)-(v) §63.773(d)(6)(v)(A)-(B), (d)(6)(vi) §63.773(d)(6)(vi)(A)-(B), (d)(7) §63.775(c)(3) | [G]§63.774(b)(1), (b)(2), [G](b)(3), (b)(4) §63.774(b)(4)(i)-(ii), (b)(4)(ii)(C), (b)(5)-(7) §63.774(b)(7)(i)-(ix), (b)(8), (g), [G](h), (i) | §63.764(b) [G]§63.773(c)(2)(i)-(ii) [G]§63.775(b)(1), (b)(2)-(6), (c), (c)(1)-(6), (d) [G]§63.775(d)(1), [G](d)(4)-(5), (d)(6)-(7), (d)(10) §63.775(d)(13), [G](d)(14), (e), (e)(1)-(2) §63.775(e)(2)(i)-(ii), (e)(2)(ii)(A), (e)(2)(ii)(D)-(F) §63.775(e)(2)(iii), [G](e)(2)(vii), (e)(2)(viii) §63.775(e)(2)(xi)-(xiii), (e)(3), (e)(3)(i)-(iii), [G](f) §63.775(g)(1), [G](h)(8)
Major or area source | Large glycol dehydrator or TEG located in a UA plus offset and UC boundary | N/A | Closed-vent system and control device per §63.765(b)(1)(i) | No | Catalytic vapor incinerator | Operates at a minimum temperature of 760 °C | Prior performance test per §63.772(e)(1)(vi) | 511-02-063 | §63.765(b)(1)(i) §63.764(a), (j) §63.765(b)(2), (c)(3) §63.771(c)(1)-(2), (d)(1), (d)(1)(i)(C), (d)(1)(ii) §63.771(d)(4)(i), [G](d)(5) [G]§63.773(c)(3), (c)(4), [G](c)(5)-(6) | §63.771(d)(3) [G]§63.772(c), (e), [G](f) [G]§63.773(c)(2)(i)-(ii), [G](d)(1), (d)(3) §63.773(d)(3)(i)(B), (d)(3)(i)(G), (d)(3)(ii)-(iii) §63.773(d)(4), [G](d)(5)(i), (d)(6), (d)(6)(i)-(v) §63.773(d)(6)(v)(A)-(B), (d)(6)(vi) §63.773(d)(6)(vi)(A)-(B), (d)(7) §63.775(c)(3) | [G]§63.774(b)(1), (b)(2), [G](b)(3), (b)(4) §63.774(b)(4)(i)-(iv), (b)(5)-(7), (b)(7)(i)-(ix) §63.774(b)(8), (g) | §63.764(b) [G]§63.773(c)(2)(i)-(ii) [G]§63.775(b)(1), (b)(2)-(6), (c), (c)(1)-(6), (d) [G]§63.775(d)(1), [G](d)(4)-(5), (d)(6)-(7), (d)(10) §63.775(e), (e)(1)-(2), (e)(2)(i)-(ii), (e)(2)(ii)(A) §63.775(e)(2)(ii)(D), (e)(2)(iii), [G](e)(2)(vii) §63.775(e)(2)(viii), (e)(2)(xi)-(xii), (e)(3) §63.775(e)(3)(i)-(iii), [G](f), (g)(1)
Major or area source | Large glycol dehydrator or TEG located in a UA plus offset and UC boundary | N/A | Closed-vent system and control device per §63.765(b)(1)(i) | No | Catalytic vapor incinerator | Operates at a minimum temperature of 760 °C | Performance test per §63.772(e)(3) | 511-02-064 | §63.765(b)(1)(i) §63.764(a), (j) §63.765(b)(2), (c)(3) §63.771(c)(1)-(2), (d)(1), (d)(1)(i)(C), (d)(1)(ii) §63.771(d)(4)(i), [G](d)(5) [G]§63.773(c)(3), (c)(4), [G](c)(5)-(6) | §63.771(d)(3) [G]§63.772(c), (e), [G](e)(3) [G](f) [G]§63.773(c)(2)(i)-(ii), [G](d)(1), (d)(3) §63.773(d)(3)(i)(B), (d)(3)(i)(G), (d)(3)(ii)-(iii) §63.773(d)(4), [G](d)(5)(i), (d)(6), (d)(6)(i)-(v) §63.773(d)(6)(v)(A)-(B), (d)(6)(vi) §63.773(d)(6)(vi)(A)-(B), (d)(7) §63.775(c)(3) | [G]§63.774(b)(1), (b)(2), [G](b)(3), (b)(4) §63.774(b)(4)(i)-(ii), (b)(5)-(7), (b)(7)(i)-(ix) §63.774(b)(8), (g) | §63.764(b) [G]§63.773(c)(2)(i)-(ii) [G]§63.775(b)(1), (b)(2)-(6), (c), (c)(1)-(6), (d) [G]§63.775(d)(1), [G](d)(4)-(5), (d)(6)-(7), (d)(10) §63.775(e), (e)(1)-(2), (e)(2)(i)-(ii), (e)(2)(ii)(A) §63.775(e)(2)(ii)(D), (e)(2)(iii), [G](e)(2)(vii) §63.775(e)(2)(viii), (e)(2)(xi)-(xii), (e)(3) §63.775(e)(3)(i)-(iii), [G](f), (g)(1)
Major or area source | Large glycol dehydrator or TEG located in a UA plus offset and UC boundary | N/A | Closed-vent system and control device per §63.765(b)(1)(i) | No | Catalytic vapor incinerator | Operates at a minimum temperature of 760 °C | Performance test conducted by manufacturer per §63.772(h) | 511-02-151 | §63.765(b)(1)(i) §63.764(a), (j) §63.765(b)(2), (c)(3) §63.771(c)(1)-(2), (d)(1), (d)(1)(i)(C), (d)(1)(ii) §63.771(d)(4)(i), [G](d)(5) [G]§63.773(c)(3), (c)(4), [G](c)(5)-(6) | §63.771(d)(3) [G]§63.772(c), (e), [G](f), (h)(1), [G](h)(2), (h)(3) [G]§63.772(h)(4)-(7), [G](i) §63.773(b), [G](c)(2)(i)-(ii), [G](d)(1), (d)(3) §63.773(d)(3)(i)(B), (d)(3)(i)(G) §63.773(d)(3)(i)(H)(1)-(2), (d)(3)(ii)-(iii), (d)(4) [G]§63.773(d)(5)(i), (d)(6), (d)(6)(i)-(v) §63.773(d)(6)(v)(A)-(B), (d)(6)(vi) §63.773(d)(6)(vi)(A)-(B), (d)(7) §63.775(c)(3) | [G]§63.774(b)(1), (b)(2), [G](b)(3), (b)(4) §63.774(b)(4)(i)-(ii), (b)(4)(ii)(C), (b)(5)-(7) §63.774(b)(7)(i)-(ix), (b)(8), (g), [G](h), (i) | §63.764(b) [G]§63.773(c)(2)(i)-(ii) [G]§63.775(b)(1), (b)(2)-(6), (c), (c)(1)-(6), (d) [G]§63.775(d)(1), [G](d)(4)-(5), (d)(6)-(7), (d)(10) §63.775(d)(13), [G](d)(14), (e), (e)(1)-(2) §63.775(e)(2)(i)-(ii), (e)(2)(ii)(A), (e)(2)(ii)(D)-(F) §63.775(e)(2)(iii), [G](e)(2)(vii), (e)(2)(viii) §63.775(e)(2)(xi)-(xiii), (e)(3), (e)(3)(i)-(iii), [G](f) §63.775(g)(1), [G](h)(8)
Major or area source | Large glycol dehydrator or TEG located in a UA plus offset and UC boundary | N/A | Closed-vent system and control device per §63.765(b)(1)(i) | No | Boiler or process heater | Reduces the mass content of either TOC or total HAP by ≥ 95 weight percent | Design heat input capacity ≥ 44 MW | 511-02-066 | §63.765(b)(1)(i) §63.764(a), (j) §63.765(b)(2), (c)(3) §63.771(c)(1)-(2), (d)(1), (d)(1)(i)(A), (d)(1)(i)(D) §63.771(d)(4)(i) §63.773(c)(3), (c)(4) [G]§63.773(c)(5)-(6) | §63.771(d)(3) [G]§63.772(c), (e) §63.775(c)(3) | [G]§63.774(b)(1), (b)(2), (b)(4), (b)(5)-(7) §63.774(b)(7)(i)-(viii), (g) | §63.764(b) [G]§63.775(b)(1), (b)(2)-(6), (c), (c)(1)-(6), (d) §63.775(d)(6)-(7), (d)(10), (e), (e)(1) §63.775(e)(2)(iii), (e)(2)(xi), (e)(3), (e)(3)(i)-(iii) [G]§63.775(f), (g)(1)
Major or area source | Large glycol dehydrator or TEG located in a UA plus offset and UC boundary | N/A | Closed-vent system and control device per §63.765(b)(1)(i) | No | Boiler or process heater | Reduces the mass content of either TOC or total HAP by ≥ 95 weight percent | Vent stream introduced with the primary fuel or used as the primary fuel | 511-02-067 | §63.765(b)(1)(i) §63.764(a), (j) §63.765(b)(2), (c)(3) §63.771(c)(1)-(2), (d)(1), (d)(1)(i)(A), (d)(1)(i)(D) §63.771(d)(4)(i) §63.773(c)(3), (c)(4) [G]§63.773(c)(5)-(6) | §63.771(d)(3) [G]§63.772(c), (e) §63.775(c)(3) | [G]§63.774(b)(1), (b)(2), (b)(4), (b)(5)-(7) §63.774(b)(7)(i)-(viii), (g) | §63.764(b) [G]§63.775(b)(1), (b)(2)-(6), (c), (c)(1)-(6), (d) §63.775(d)(6)-(7), (d)(10), (e), (e)(1) §63.775(e)(2)(iii), (e)(2)(xi), (e)(3), (e)(3)(i)-(iii) [G]§63.775(f), (g)(1)
Major or area source | Large glycol dehydrator or TEG located in a UA plus offset and UC boundary | N/A | Closed-vent system and control device per §63.765(b)(1)(i) | No | Boiler or process heater | Reduces the mass content of either TOC or total HAP by ≥ 95 weight percent | Prior performance test per §63.772(e)(1)(vi) | 511-02-068 | §63.765(b)(1)(i) §63.764(a), (j) §63.765(b)(2), (c)(3) §63.771(c)(1)-(2), (d)(1), (d)(1)(i)(A), (d)(1)(i)(D) §63.771(d)(4)(i) [G]§63.773(c)(3), (c)(4), [G](c)(5)-(6) | §63.771(d)(3) [G]§63.772(c), (e) [G]§63.772(d)(1), (d)(3)(i)(D) §63.773(c)(2)(i)-(ii), (d)(4), [G](d)(5)(i) §63.775(c)(3) | [G]§63.774(b)(1), (b)(2), [G](b)(3), (b)(4) §63.774(b)(4)(i)-(ii), (b)(5)-(7), (b)(7)(i)-(viii) §63.774(b)(8), (g) | §63.764(b) [G]§63.773(c)(2)(i)-(ii) [G]§63.775(b)(1), (b)(2)-(6), (c), (c)(1)-(6), (d) [G]§63.775(d)(4), (d)(6)-(7), (d)(10), (e) §63.775(e)(1), (e)(2)(iii), (e)(2)(xi), [G](f), (g)(1)
Major or area source | Large glycol dehydrator or TEG located in a UA plus offset and UC boundary | N/A | Closed-vent system and control device per §63.765(b)(1)(i) | No | Boiler or process heater | Reduces the mass content of either TOC or total HAP by ≥ 95 weight percent | Performance test per §63.772(e)(3) | 511-02-069 | §63.765(b)(1)(i) §63.764(a), (j) §63.765(b)(2), (c)(3) §63.771(c)(1)-(2), (d)(1), (d)(1)(i)(A), (d)(1)(i)(D) §63.771(d)(4)(i) [G]§63.773(c)(3), (c)(4), [G](c)(5)-(6) | §63.771(d)(3) [G]§63.772(c), (e), [G](e)(3) [G]§63.773(c)(2)(i)-(ii), [G](d)(1), (d)(3)(i)(D) §63.773(d)(4), [G](d)(5)(i) §63.775(c)(3) | [G]§63.774(b)(1), (b)(2), [G](b)(3), (b)(4) §63.774(b)(4)(i)-(ii), (b)(5)-(7), (b)(7)(i)-(viii) §63.774(b)(8), (g) | §63.764(b) [G]§63.773(c)(2)(i)-(ii) [G]§63.775(b)(1), (b)(2)-(6), (c), (c)(1)-(6), (d) [G]§63.775(d)(4), (d)(6)-(7), (d)(10), (e) §63.775(e)(1), (e)(2)(iii), (e)(2)(xi), [G](f), (g)(1)
Major or area source | Large glycol dehydrator or TEG located in a UA plus offset and UC boundary | N/A | Closed-vent system and control device per §63.765(b)(1)(i) | No | Boiler or process heater | Reduces the concentration of either TOC or total HAP to a level ≤ 20 ppmv on a dry basis corrected to 3% oxygen | Design heat input capacity ≥ 44 MW | 511-02-071 | §63.765(b)(1)(i) §63.764(a), (j) §63.765(b)(2), (c)(3) §63.771(c)(1)-(2), (d)(1), (d)(1)(i)(B), (d)(1)(i)(D) §63.771(d)(4)(i) §63.773(c)(3), (c)(4) [G]§63.773(c)(5)-(6) | §63.771(d)(3) [G]§63.772(c), (e) §63.775(c)(3) | [G]§63.774(b)(1), (b)(2), (b)(4), (b)(5)-(7) §63.774(b)(7)(i)-(viii), (g) | §63.764(b) [G]§63.775(b)(1), (b)(2)-(6), (c), (c)(1)-(6), (d) §63.775(d)(6)-(7), (d)(10), (e), (e)(1) §63.775(e)(2)(iii), (e)(2)(xi), (e)(3), (e)(3)(i)-(iii) [G]§63.775(f), (g)(1)
Major or area source | Large glycol dehydrator or TEG located in a UA plus offset and UC boundary | N/A | Closed-vent system and control device per §63.765(b)(1)(i) | No | Boiler or process heater | Reduces the concentration of either TOC or total HAP to a level ≤ 20 ppmv on a dry basis corrected to 3% oxygen | Vent stream introduced with the primary fuel or used as the primary fuel | 511-02-072 | §63.765(b)(1)(i) §63.764(a), (j) §63.765(b)(2), (c)(3) §63.771(c)(1)-(2), (d)(1), (d)(1)(i)(B), (d)(1)(i)(D) §63.771(d)(4)(i) §63.773(c)(3), (c)(4) [G]§63.773(c)(5)-(6) | §63.771(d)(3) [G]§63.772(c), (e) §63.775(c)(3) | [G]§63.774(b)(1), (b)(2), (b)(4), (b)(5)-(7) §63.774(b)(7)(i)-(viii), (g) | §63.764(b) [G]§63.775(b)(1), (b)(2)-(6), (c), (c)(1)-(6), (d) §63.775(d)(6)-(7), (d)(10), (e), (e)(1) §63.775(e)(2)(iii), (e)(2)(xi), (e)(3), (e)(3)(i)-(iii) [G]§63.775(f), (g)(1)
Major or area source | Large glycol dehydrator or TEG located in a UA plus offset and UC boundary | N/A | Closed-vent system and control device per §63.765(b)(1)(i) | No | Boiler or process heater | Reduces the concentration of either TOC or total HAP to a level ≤ 20 ppmv on a dry basis corrected to 3% oxygen | Prior performance test per §63.772(e)(1)(vi) | 511-02-073 | §63.765(b)(1)(i) §63.764(a), (j) §63.765(b)(2), (c)(3) §63.771(c)(1)-(2), (d)(1), (d)(1)(i)(B), (d)(1)(i)(D) §63.771(d)(4)(i) [G]§63.773(c)(3), (c)(4), [G](c)(5)-(6) | §63.771(d)(3) [G]§63.772(c), (e) §63.773(c)(2)(i)-(ii), [G](d)(1), (d)(3)(i)(D) §63.773(d)(4), [G](d)(5)(i) §63.775(c)(3) | [G]§63.774(b)(1), (b)(2), [G](b)(3), (b)(4) §63.774(b)(4)(i)-(ii), (b)(5)-(7), (b)(7)(i)-(viii) §63.774(b)(8), (g) | §63.764(b) [G]§63.773(c)(2)(i)-(ii) [G]§63.775(b)(1), (b)(2)-(6), (c), (c)(1)-(6), (d) [G]§63.775(d)(4), (d)(6)-(7), (d)(10), (e) §63.775(e)(1), (e)(2)(iii), (e)(2)(xi), [G](f), (g)(1)
Major or area source | Large glycol dehydrator or TEG located in a UA plus offset and UC boundary | N/A | Closed-vent system and control device per §63.765(b)(1)(i) | No | Boiler or process heater | Reduces the concentration of either TOC or total HAP to a level ≤ 20 ppmv on a dry basis corrected to 3% oxygen | Performance test per §63.772(e)(3) | 511-02-074 | §63.765(b)(1)(i) §63.764(a), (j) §63.765(b)(2), (c)(3) §63.771(c)(1)-(2), (d)(1), (d)(1)(i)(B), (d)(1)(i)(D) §63.771(d)(4)(i) [G]§63.773(c)(3), (c)(4), [G](c)(5)-(6) | §63.771(d)(3) [G]§63.772(c), (e), [G](e)(3) [G]§63.773(c)(2)(i)-(ii), [G](d)(1), (d)(3)(i)(D) §63.773(d)(4), [G](d)(5)(i) §63.775(c)(3) | [G]§63.774(b)(1), (b)(2), [G](b)(3), (b)(4) §63.774(b)(4)(i)-(ii), (b)(5)-(7), (b)(7)(i)-(viii) §63.774(b)(8), (g) | §63.764(b) [G]§63.773(c)(2)(i)-(ii) [G]§63.775(b)(1), (b)(2)-(6), (c), (c)(1)-(6), (d) [G]§63.775(d)(4), (d)(6)-(7), (d)(10), (e) §63.775(e)(1), (e)(2)(iii), (e)(2)(xi), [G](f), (g)(1)
Major or area source | Large glycol dehydrator or TEG located in a UA plus offset and UC boundary | N/A | Closed-vent system and control device per §63.765(b)(1)(i) | No | Boiler or process heater | Operates at a minimum temperature of 760 °C | Design heat input capacity ≥ 44 MW | 511-02-076 | §63.765(b)(1)(i) §63.764(a), (j) §63.765(b)(2), (c)(3) §63.771(c)(1)-(2), (d)(1), (d)(1)(i)(C), (d)(1)(i)(D) §63.771(d)(4)(i) §63.773(c)(3), (c)(4) [G]§63.773(c)(5)-(6) | §63.771(d)(3) [G]§63.772(c), (e) §63.775(c)(3) | [G]§63.774(b)(1), (b)(2), (b)(4), (b)(5)-(7) §63.774(b)(7)(i)-(viii), (g) | §63.764(b) [G]§63.775(b)(1), (b)(2)-(6), (c), (c)(1)-(6), (d) §63.775(d)(6)-(7), (d)(10), (e), (e)(1) §63.775(e)(2)(iii), (e)(2)(xi), (e)(3), (e)(3)(i)-(iii) [G]§63.775(f), (g)(1)
Major or area source | Large glycol dehydrator or TEG located in a UA plus offset and UC boundary | N/A | Closed-vent system and control device per §63.765(b)(1)(i) | No | Boiler or process heater | Operates at a minimum temperature of 760 °C | Vent stream introduced with the primary fuel or used as the primary fuel | 511-02-077 | §63.765(b)(1)(i) §63.764(a), (j) §63.765(b)(2), (c)(3) §63.771(c)(1)-(2), (d)(1), (d)(1)(i)(C), (d)(1)(i)(D) §63.771(d)(4)(i) §63.773(c)(3), (c)(4) [G]§63.773(c)(5)-(6) | §63.771(d)(3) [G]§63.772(c), (e) §63.775(c)(3) | [G]§63.774(b)(1), (b)(2), (b)(4), (b)(5)-(7) §63.774(b)(7)(i)-(viii), (g) | §63.764(b) [G]§63.775(b)(1), (b)(2)-(6), (c), (c)(1)-(6), (d) §63.775(d)(6)-(7), (d)(10), (e), (e)(1) §63.775(e)(2)(iii), (e)(2)(xi), (e)(3), (e)(3)(i)-(iii) [G]§63.775(f), (g)(1)
Major or area source | Large glycol dehydrator or TEG located in a UA plus offset and UC boundary | N/A | Closed-vent system and control device per §63.765(b)(1)(i) | No | Boiler or process heater | Operates at a minimum temperature of 760 °C | Prior performance test per §63.772(e)(1)(vi) | 511-02-078 | §63.765(b)(1)(i) §63.764(a), (j) §63.765(b)(2), (c)(3) §63.771(c)(1)-(2), (d)(1), (d)(1)(i)(C), (d)(1)(i)(D) §63.771(d)(4)(i) [G]§63.773(c)(3), (c)(4), [G](c)(5)-(6) | §63.771(d)(3) [G]§63.772(c), (e) [G]§63.773(c)(2)(i)-(ii), [G](d)(1), (d)(3)(i)(D) §63.773(d)(4), [G](d)(5)(i) §63.775(c)(3) | [G]§63.774(b)(1), (b)(2), [G](b)(3), (b)(4) §63.774(b)(4)(i)-(ii), (b)(5)-(7), (b)(7)(i)-(viii) §63.774(b)(8), (g) | §63.764(b) [G]§63.773(c)(2)(i)-(ii) [G]§63.775(b)(1), (b)(2)-(6), (c), (c)(1)-(6), (d) [G]§63.775(d)(4), (d)(6)-(7), (d)(10), (e) §63.775(e)(1), (e)(2)(iii), (e)(2)(xi), [G](f), (g)(1)
Major or area source | Large glycol dehydrator or TEG located in a UA plus offset and UC boundary | N/A | Closed-vent system and control device per §63.765(b)(1)(i) | No | Boiler or process heater | Operates at a minimum temperature of 760 °C | Performance test per §63.772(e)(3) | 511-02-079 | §63.765(b)(1)(i) §63.764(a), (j) §63.765(b)(2), (c)(3) §63.771(c)(1)-(2), (d)(1), (d)(1)(i)(C), (d)(1)(i)(D) §63.771(d)(4)(i) [G]§63.773(c)(3), (c)(4), [G](c)(5)-(6) | §63.771(d)(3) [G]§63.772(c), (e), [G](e)(3) [G]§63.773(c)(2)(i)-(ii), [G](d)(1), (d)(3)(i)(D) §63.773(d)(4), [G](d)(5)(i) §63.775(c)(3) | [G]§63.774(b)(1), (b)(2), [G](b)(3), (b)(4) §63.774(b)(4)(i)-(ii), (b)(5)-(7), (b)(7)(i)-(viii) §63.774(b)(8), (g) | §63.764(b) [G]§63.773(c)(2)(i)-(ii) [G]§63.775(b)(1), (b)(2)-(6), (c), (c)(1)-(6), (d) [G]§63.775(d)(4), (d)(6)-(7), (d)(10), (e) §63.775(e)(1), (e)(2)(iii), (e)(2)(xi), [G](f), (g)(1)
Major or area source | Large glycol dehydrator or TEG located in a UA plus offset and UC boundary | N/A | Closed-vent system and control device per §63.765(b)(1)(i) | No | Condenser | N/A | Prior performance test per §63.772(e)(1)(vi) | 511-02-081 | §63.765(b)(1)(i) §63.764(a), (j) §63.765(b)(2), (c)(3) §63.771(c)(1)-(2), (d)(1), (d)(1)(ii), (d)(4)(i) [G]§63.773(c)(3), (c)(4), [G](c)(5)-(6) | §63.771(d)(3) [G]§63.772(c), (e), [G](f)-(g) [G]§63.773(c)(2)(i)-(ii), [G](d)(1), (d)(3) §63.773(d)(3)(i)(E), (d)(3)(ii)-(iii), (d)(4) [G]§63.773(d)(5)(ii), (d)(6), (d)(6)(i)-(v) §63.773(d)(6)(v)(A)-(B), (d)(6)(vi) §63.773(d)(6)(vi)(A)-(B), (d)(7) §63.775(c)(3) | [G]§63.774(b)(1), (b)(2), [G](b)(3), (b)(4)(i) §63.774(b)(4)(ii)(B), (b)(5)-(7), (b)(7)(i)-(viii) §63.774(b)(8), (g) | §63.764(b) [G]§63.773(c)(2)(i)-(ii) [G]§63.775(b)(1), (b)(2)-(6), (c), (c)(1)-(6), (d) [G]§63.775(d)(1), [G](d)(4)-(5), (d)(6)-(7), (d)(10) §63.775(e), (e)(1)-(2), (e)(2)(i)-(ii) §63.775(e)(2)(ii)(A)-(D), (e)(2)(iii), [G](e)(2)(vii) §63.775(e)(2)(viii), (e)(2)(xi), (e)(3), (e)(3)(i)-(iii) [G]§63.775(f), (g)(1)
Major or area source | Large glycol dehydrator or TEG located in a UA plus offset and UC boundary | N/A | Closed-vent system and control device per §63.765(b)(1)(i) | No | Condenser | N/A | Performance test per §63.772(e)(3) | 511-02-082 | §63.765(b)(1)(i) §63.764(a), (j) §63.765(b)(2), (c)(3) §63.771(c)(1)-(2), (d)(1), (d)(1)(ii), (d)(4)(i) [G]§63.773(c)(3), (c)(4), [G](c)(5)-(6) | §63.771(d)(3) [G]§63.772(c), (e), [G](e)(3), [G](f)-(g) [G]§63.773(c)(2)(i)-(ii), [G](d)(1), (d)(3) §63.773(d)(3)(i)(E), (d)(3)(ii)-(iii), (d)(4) [G]§63.773(d)(5)(ii), (d)(6), (d)(6)(i)-(v) §63.773(d)(6)(v)(A)-(B), (d)(6)(vi) §63.773(d)(6)(vi)(A)-(B), (d)(7) §63.775(c)(3) | [G]§63.774(b)(1), (b)(2), [G](b)(3), (b)(4)(i) §63.774(b)(4)(ii)(B), (b)(5)-(7), (b)(7)(i)-(viii) §63.774(b)(8), (g) | §63.764(b) [G]§63.773(c)(2)(i)-(ii) [G]§63.775(b)(1), (b)(2)-(6), (c), (c)(1)-(6), (d) [G]§63.775(d)(1), [G](d)(4)-(5), (d)(6)-(7), (d)(10) §63.775(e), (e)(1)-(2), (e)(2)(i)-(ii) §63.775(e)(2)(ii)(A)-(D), (e)(2)(iii), [G](e)(2)(vii) §63.775(e)(2)(viii), (e)(2)(xi), (e)(3), (e)(3)(i)-(iii) [G]§63.775(f), (g)(1)
Major or area source | Large glycol dehydrator or TEG located in a UA plus offset and UC boundary | N/A | Closed-vent system and control device per §63.765(b)(1)(i) | No | Condenser | N/A | Design analysis per §63.772(e)(4) | 511-02-083 | §63.765(b)(1)(i) §63.764(a), (j) §63.765(b)(2), (c)(3) §63.771(c)(1)-(2), (d)(1), (d)(1)(ii), (d)(4)(i) [G]§63.773(c)(3), (c)(4), [G](c)(5)-(6) | §63.771(d)(3) [G]§63.772(c), (e), (e)(4)(i)-(ii), [G](f)-(g) [G]§63.773(c)(2)(i)-(ii), [G](d)(1), (d)(3) §63.773(d)(3)(i)(E), (d)(3)(ii)-(iii), (d)(4) [G]§63.773(d)(5)(ii), (d)(6), (d)(6)(i)-(v) §63.773(d)(6)(v)(A)-(B), (d)(6)(vi) §63.773(d)(6)(vi)(A)-(B), (d)(7) §63.775(c)(3) | [G]§63.774(b)(1), (b)(2), [G](b)(3), (b)(4)(i) §63.774(b)(4)(ii)(B), (b)(5)-(7), (b)(7)(i)-(viii) §63.774(b)(8), (g) | §63.764(b) [G]§63.773(c)(2)(i)-(ii) [G]§63.775(b)(1), (b)(2)-(6), (c), (c)(1)-(6), (d) [G]§63.775(d)(1), [G](d)(4)-(5), (d)(6)-(7), (d)(10) §63.775(e), (e)(1)-(2), (e)(2)(i)-(ii) §63.775(e)(2)(ii)(A)-(D), (e)(2)(iii), [G](e)(2)(vii) §63.775(e)(2)(viii), (e)(2)(xi), (e)(3), (e)(3)(i)-(iii) [G]§63.775(f), (g)(1)
Major or area source | Large glycol dehydrator or TEG located in a UA plus offset and UC boundary | N/A | Closed-vent system and control device per §63.765(b)(1)(i) | No | Condenser | N/A | Performance Test/ Design Analysis Alternative | 511-02-084 | §63.765(b)(1)(i) §63.764(a), (j) §63.765(b)(2), (c)(3) §63.771(c)(1)-(2), (d)(1), (d)(1)(ii), (d)(4)(i) [G]§63.773(c)(3), (c)(4), [G](c)(5)-(6) | §63.771(d)(3) [G]§63.772(c), (e), (e)(5), [G](f)-(g) [G]§63.773(c)(2)(i)-(ii), [G](d)(1), (d)(3) §63.773(d)(3)(i)(E), (d)(3)(ii)-(iii), (d)(4) [G]§63.773(d)(5)(ii), (d)(6), (d)(6)(i)-(v) §63.773(d)(6)(v)(A)-(B), (d)(6)(vi) §63.773(d)(6)(vi)(A)-(B), (d)(7) §63.775(c)(3) | [G]§63.774(b)(1), (b)(2), [G](b)(3), (b)(4)(i) §63.774(b)(4)(ii)(B), (b)(5)-(7), (b)(7)(i)-(viii) §63.774(b)(8), (g) | §63.764(b) [G]§63.773(c)(2)(i)-(ii) [G]§63.775(b)(1), (b)(2)-(6), (c), (c)(1)-(6), (d) [G]§63.775(d)(1), [G](d)(4)-(5), (d)(6)-(7), (d)(10) §63.775(e), (e)(1)-(2), (e)(2)(i)-(ii) §63.775(e)(2)(ii)(A)-(D), (e)(2)(iii), [G](e)(2)(vii) §63.775(e)(2)(viii), (e)(2)(xi), (e)(3), (e)(3)(i)-(iii) [G]§63.775(f), (g)(1)
Major or area source | Large glycol dehydrator or TEG located in a UA plus offset and UC boundary | N/A | Closed-vent system and control device per §63.765(b)(1)(i) | No | Regenerable CAS | N/A | Prior performance test per §63.772(e)(1)(vi) | 511-02-085 | §63.765(b)(1)(i) §63.764(a), (j) §63.765(b)(2), (c)(3) §63.771(c)(1)-(2), (d)(1), (d)(1)(ii), (d)(4)(i) [G]§63.773(c)(3), (c)(4), (c)(5)-(6) | §63.771(d)(3) [G]§63.772(c), (e), [G](f)-(g) [G]§63.773(c)(2)(i)-(ii), [G](d)(1), (d)(3) [G]§63.773(d)(3)(i)(F), (d)(3)(ii)-(iii), (d)(4) [G]§63.773(d)(5)(i), (d)(6), (d)(6)(i)-(v) §63.773(d)(6)(v)(A)-(B), (d)(6)(vi) §63.773(d)(6)(vi)(A)-(B), (d)(7) §63.775(c)(3) | [G]§63.774(b)(1), (b)(2), [G](b)(3), (b)(4) §63.774(b)(4)(i)-(ii), (b)(5)-(7), (b)(7)(i)-(ix) §63.774(b)(8), (g) | §63.764(b) [G]§63.773(c)(2)(i)-(ii) [G]§63.775(b)(1), (b)(2)-(6), (c), (c)(1)-(6), (d) [G]§63.775(d)(1), [G](d)(4)-(5), (d)(6)-(7), (d)(10) §63.775(e), (e)(1)-(2), (e)(2)(i)-(ii), (e)(2)(ii)(A) §63.775(e)(2)(ii)(D), (e)(2)(iii), [G](e)(2)(vii) §63.775(e)(2)(viii), (e)(2)(xi)-(xii), (e)(3) §63.775(e)(3)(i)-(iii), [G](f), (g)(1)
Major or area source | Large glycol dehydrator or TEG located in a UA plus offset and UC boundary | N/A | Closed-vent system and control device per §63.765(b)(1)(i) | No | Regenerable CAS | N/A | Performance test per §63.772(e)(3) | 511-02-086 | §63.765(b)(1)(i) §63.764(a), (j) §63.765(b)(2), (c)(3) §63.771(c)(1)-(2), (d)(1), (d)(1)(ii), (d)(4)(i) [G]§63.773(c)(3), (c)(4), (c)(5)-(6) | §63.771(d)(3) [G]§63.772(c), (e), [G](e)(3), [G](f)-(g) [G]§63.773(c)(2)(i)-(ii), [G](d)(1), (d)(3) [G]§63.773(d)(3)(i)(F), (d)(3)(ii)-(iii), (d)(4) [G]§63.773(d)(5)(i), (d)(6), (d)(6)(i)-(v) §63.773(d)(6)(v)(A)-(B), (d)(6)(vi) §63.773(d)(6)(vi)(A)-(B), (d)(7) §63.775(c)(3) | [G]§63.774(b)(1), (b)(2), [G](b)(3), (b)(4) §63.774(b)(4)(i)-(ii), (b)(5)-(7), (b)(7)(i)-(ix) §63.774(b)(8), (g) | §63.764(b) [G]§63.773(c)(2)(i)-(ii) [G]§63.775(b)(1), (b)(2)-(6), (c), (c)(1)-(6), (d) [G]§63.775(d)(1), [G](d)(4)-(5), (d)(6)-(7), (d)(10) §63.775(e), (e)(1)-(2), (e)(2)(i)-(ii), (e)(2)(ii)(A) §63.775(e)(2)(ii)(D), (e)(2)(iii), [G](e)(2)(vii) §63.775(e)(2)(viii), (e)(2)(xi)-(xii), (e)(3) §63.775(e)(3)(i)-(iii), [G](f), (g)(1)
Major or area source | Large glycol dehydrator or TEG located in a UA plus offset and UC boundary | N/A | Closed-vent system and control device per §63.765(b)(1)(i) | No | Non-regenerable CAS | N/A | Prior performance test per §63.772(e)(1)(vi) | 511-02-088 | §63.765(b)(1)(i) §63.764(a), (j) §63.765(b)(2), (c)(3) §63.771(c)(1)-(2), (d)(1), (d)(1)(ii), (d)(4)(i) [G]§63.771(d)(5) [G]§63.773(c)(3), (c)(4), [G](c)(5)-(6) | §63.771(d)(3) [G]§63.772(c), (e), [G](f) [G]§63.773(c)(2)(i)-(ii), [G](d)(1), (d)(3) §63.773(d)(3)(i)(G), (d)(3)(ii)-(iii), (d)(4) [G]§63.773(d)(5)(i), (d)(6), (d)(6)(i)-(v) §63.773(d)(6)(v)(A)-(B), (d)(6)(vi) §63.773(d)(6)(vi)(A)-(B), (d)(7) §63.775(c)(3) | [G]§63.774(b)(1), (b)(2), [G](b)(3), (b)(4) §63.774(b)(4)(i)-(ii), (b)(5)-(b)(7), (b)(7)(i)-(ix) §63.774(b)(8), (g) | §63.764(b) [G]§63.773(c)(2)(i)-(ii) [G]§63.775(b)(1), (b)(2)-(6), (c), (c)(1)-(6), (d) [G]§63.775(d)(1), [G](d)(4)-(5), (d)(6)-(7), (d)(10) §63.775(e), (e)(1)-(2), (e)(2)(i)-(ii), (e)(2)(ii)(A) §63.775(e)(2)(ii)(D), (e)(2)(iii), [G](e)(2)(vii) §63.775(e)(2)(viii), (e)(2)(xi)-(xii), (e)(3) §63.775(e)(3)(i)-(iii), [G](f), (g)(1)
Major or area source | Large glycol dehydrator or TEG located in a UA plus offset and UC boundary | N/A | Closed-vent system and control device per §63.765(b)(1)(i) | No | Non-regenerable CAS | N/A | Performance test per §63.772(e)(3) | 511-02-089 | §63.765(b)(1)(i) §63.764(a), (j) §63.765(b)(2), (c)(3) §63.771(c)(1)-(2), (d)(1), (d)(1)(ii), (d)(4)(i) [G]§63.771(d)(5) [G]§63.773(c)(3), (c)(4), [G](c)(5)-(6) | §63.771(d)(3) [G]§63.772(c), (e), [G](f) [G]§63.773(c)(2)(i)-(ii), [G](d)(1), (d)(3) §63.773(d)(3)(i)(G), (d)(3)(ii)-(iii), (d)(4) [G]§63.773(d)(5)(i), (d)(6), (d)(6)(i)-(v) §63.773(d)(6)(v)(A)-(B), (d)(6)(vi) §63.773(d)(6)(vi)(A)-(B), (d)(7) §63.775(c)(3) | [G]§63.774(b)(1), (b)(2), [G](b)(3), (b)(4) §63.774(b)(4)(i)-(ii), (b)(5)-(b)(7), (b)(7)(i)-(ix) §63.774(b)(8), (g) | §63.764(b) [G]§63.773(c)(2)(i)-(ii) [G]§63.775(b)(1), (b)(2)-(6), (c), (c)(1)-(6), (d) [G]§63.775(d)(1), [G](d)(4)-(5), (d)(6)-(7), (d)(10) §63.775(e), (e)(1)-(2), (e)(2)(i)-(ii), (e)(2)(ii)(A) §63.775(e)(2)(ii)(D), (e)(2)(iii), [G](e)(2)(vii) §63.775(e)(2)(viii), (e)(2)(xi)-(xii), (e)(3) §63.775(e)(3)(i)-(iii), [G](f), (g)(1)
Major or area source | Large glycol dehydrator or TEG located in a UA plus offset and UC boundary | N/A | Closed-vent system and control device per §63.765(b)(1)(i) | No | Flare | N/A | N/A | 511-02-091 | §63.765(b)(1)(i) §63.11(b) §63.764(a), (j) §63.765(b)(2), (c)(3) §63.771(c)(1)-(2), (d)(1), (d)(1)(iii), (d)(4)(i) [G]§63.773(c)(3), (c)(4), [G](c)(5)-(6) | §63.771(d)(3) [G]§63.772(c), (e), (e)(2), (e)(4)(ii) [G]§63.773(c)(2)(i)-(ii), (d)(3), (d)(3)(i)(C) §63.773(d)(3)(i)-(iii), (d)(6), (d)(6)(i)-(v) §63.773(d)(6)(v)(A)-(B), (d)(6)(vi) §63.773(d)(6)(vi)(A)-(B), (d)(7) §63.775(c)(3) | [G]§63.774(b)(1), (b)(2), [G](b)(3), (b)(4) §63.774(b)(4)(i), (b)(4)(ii)(A), (b)(5)-(7) §63.774(b)(7)(i)-(vii), (b)(8), [G](e), (g) | §63.764(b) [G]§63.773(c)(2)(i)-(ii) [G]§63.775(b)(1), (b)(2)-(6), (c), (c)(1)-(6), (d) [G]§63.775(d)(2), [G](d)(4), (d)(6), (d)(7), (d)(9) §63.775(d)(10), (e), (e)(1)-(2), (e)(2)(i)-(ii) §63.775(e)(2)(ii)(A), (e)(2)(ii)(D), (e)(2)(iii) [G]§63.775(e)(2)(vii), (e)(2)(viii) §63.775(e)(2)(x)-(xi), (e)(3) §63.775(e)(3)(i)-(iii), [G](f), (g)(1)
Major or area source | Large glycol dehydrator or TEG located in a UA plus offset and UC boundary | N/A | Closed-vent system and control device with benzene emissions < 0.90 Mg/yr per §63.765(b)(1)(ii) | Yes | Thermal vapor incinerator | N/A | Prior performance test per §63.772(e)(1)(vi) | 511-02-092 | §63.765(b)(1)(ii) §63.764(a), (j) §63.765(b)(2), (c)(3) §63.771(c)(1)-(2), (c)(3)(i)-(ii), (d)(1), (d)(4)(i) §63.773(c)(2)(iv), (c)(2)(iv)(A), [G](c)(3), (c)(4) [G]§63.773(c)(5)-(6) | §63.771(c)(3)(i)(A)-(B), (d)(3) [G]§63.772(c), (e) [G]§63.773(c)(2)(i)-(ii), (c)(2)(iv)(A)-(B) [G]§63.773(d)(1), (d)(3), (d)(3)(i)(A) §63.773(d)(3)(ii)-(iii), [G](d)(5)(i), (d)(6), (d)(6)(i) §63.773(d)(6)(iv)-(v), (d)(6)(v)(A)-(B), (d)(6)(vi) §63.773(d)(6)(vi)(A)-(B), (d)(7) §63.775(c)(3) | [G]§63.774(b)(1), (b)(2), [G](b)(3), (b)(4) §63.774(b)(4)(i)-(iv), (b)(5), (b)(6), (b)(7) §63.774(b)(7)(i)-(viii), (b)(8), [G](c), (g) | §63.764(b) [G]§63.773(c)(2)(i)-(ii) [G]§63.775(b)(1), (b)(2)-(6), (c), (c)(1)-(6), (d) [G]§63.775(d)(1), [G](d)(4)-(5), (d)(6)-(8), (d)(10) §63.775(e), (e)(1)-(2), (e)(2)(i)-(ii), (e)(2)(ii)(A) §63.775(e)(2)(ii)(D), (e)(2)(iii), (e)(2)(v)-(vi) [G]§63.775(e)(2)(vii), (e)(2)(viii), (e)(2)(xi) §63.755(e)(2)(xiv), (e)(3), (e)(3)(i)-(iii), [G](f) §63.775(g)(1)
Major or area source | Large glycol dehydrator or TEG located in a UA plus offset and UC boundary | N/A | Closed-vent system and control device with benzene emissions < 0.90 Mg/yr per §63.765(b)(1)(ii) | Yes | Thermal vapor incinerator | N/A | Performance test per §63.772(e)(3) | 511-02-093 | §63.765(b)(1)(ii) §63.764(a), (j) §63.765(b)(2), (c)(3) §63.771(c)(1)-(2), (c)(3)(i)-(ii), (d)(1), (d)(4)(i) §63.773(c)(2)(iv), (c)(2)(iv)(A), [G](c)(3), (c)(4) [G]§63.773(c)(5)-(6) | §63.771(c)(3)(i)(A)-(B), (d)(3) [G]§63.772(c), (e), [G](e)(3) [G]§63.773(c)(2)(i)-(ii), (c)(2)(iv)(A)-(B) [G]§63.773(d)(1), (d)(3), (d)(3)(i)(A) §63.773(d)(3)(ii)-(iii), [G](d)(5)(i), (d)(6), (d)(6)(i) §63.773(d)(6)(iv)-(v), (d)(6)(v)(A)-(B), (d)(6)(vi) §63.773(d)(6)(vi)(A)-(B), (d)(7) §63.775(c)(3) | [G]§63.774(b)(1), (b)(2), [G](b)(3), (b)(4) §63.774(b)(4)(i)-(iv), (b)(5), (b)(6), (b)(7) §63.774(b)(7)(i)-(viii), (b)(8), [G](c), (g) | §63.764(b) [G]§63.773(c)(2)(i)-(ii) [G]§63.775(b)(1), (b)(2)-(6), (c), (c)(1)-(6), (d) [G]§63.775(d)(1), [G](d)(4)-(5), (d)(6)-(8), (d)(10) §63.775(e), (e)(1)-(2), (e)(2)(i)-(ii), (e)(2)(ii)(A) §63.775(e)(2)(ii)(D), (e)(2)(iii), (e)(2)(v)-(vi) [G]§63.775(e)(2)(vii), (e)(2)(viii), (e)(2)(xi) §63.755(e)(2)(xiv), (e)(3), (e)(3)(i)-(iii), [G](f) §63.775(g)(1)
Major or area source | Large glycol dehydrator or TEG located in a UA plus offset and UC boundary | N/A | Closed-vent system and control device with benzene emissions < 0.90 Mg/yr per §63.765(b)(1)(ii) | Yes | Thermal vapor incinerator | N/A | Performance test conducted by manufacturer per §63.772(h) | 511-02-152 | §63.765(b)(1)(i) §63.764(a), (j) §63.765(b)(2), (c)(3) §63.771(c)(1)-(2), (c)(3)(i)-(ii), (d)(1), (d)(4)(i) §63.773(c)(2)(iv), (c)(2)(iv)(A), [G](c)(3), (c)(4) [G]§63.773(c)(5)-(6) | §63.771(c)(3)(i)(A)-(B), (d)(3) [G]§63.772(c), (e), (h)(1), [G](h)(2), (h)(3) [G]§63.772(h)(4)-(7), [G](i) §63.773(b), [G](c)(2)(i)-(ii), (c)(K932)(iv)(A)-(B) [G]§63.773(d)(1), (d)(3), (d)(3)(i)(A) §63.773(d)(3)(i)(H)(1)-(2), (d)(3)(ii)-(iii) [G]§63.773(d)(5)(i), (d)(6), (d)(6)(i)-(v) §63.773(d)(6)(v)(A)-(B), (d)(6)(vi) §63.773(d)(6)(vi)(A)-(B), (d)(7) §63.775(c)(3) | [G]§63.774(b)(1), (b)(2), [G](b)(3), (b)(4) §63.774(b)(4)(i)-(iv), (b)(5), (b)(6), (b)(7) §63.774(b)(7)(i)-(viii), (b)(8), [G](c), (g) §63.774(b)(4)(ii)(C), [G](h), (i) | §63.764(b) [G]§63.772(h)(8) [G]§63.773(c)(2)(i)-(ii) [G]§63.775(b)(1), (b)(2)-(6), (c), (c)(1)-(6), (d) [G]§63.775(d)(1), [G](d)(4)-(5), (d)(6)-(8), (d)(10) §63.775(d)(13), [G](d)(14), (e), (e)(1)-(2) §63.775(e)(2)(i)-(ii), (e)(2)(ii)(A),(e)(2)(ii)(D)-(F) §63.775(e)(2)(iii), (e)(2)(v)-(vi), [G](e)(2)(vii) §63.775(e)(2)(viii) (e)(2)(xi), (e)(2)(xiii)-(xiv) §63.775(e)(3), (e)(3)(i)-(iii), [G](f), (g)(1)
Major or area source | Large glycol dehydrator or TEG located in a UA plus offset and UC boundary | N/A | Closed-vent system and control device with benzene emissions < 0.90 Mg/yr per §63.765(b)(1)(ii) | Yes | Catalytic vapor incinerator | N/A | Prior performance test per §63.772(e)(1)(vi) | 511-02-095 | §63.765(b)(1)(ii) §63.764(a), (j) §63.765(b)(2), (c)(3) §63.771(c)(1)-(2), (c)(3)(i)-(ii), (d)(1), (d)(4)(i) §63.773(c)(2)(iv), (c)(2)(iv)(A), [G](c)(3), (c)(4) [G]§63.773(c)(5)-(6) | §63.771(c)(3)(i)(A)-(B), (d)(3) [G]§63.772(c), (e) [G]§63.773(c)(2)(i)-(ii), (c)(2)(iv)(A)-(B) [G]§63.773(d)(1), (d)(3), (d)(3)(i)(B) §63.773(d)(3)(ii)-(iii), [G](d)(5)(i), (d)(6), (d)(6)(i) §63.773(d)(6)(iv)-(v), (d)(6)(v)(A)-(B), (d)(6)(vi) §63.773(d)(6)(vi)(A)-(B), (d)(7) §63.775(c)(3) | [G]§63.774(b)(1), (b)(2), [G](b)(3), (b)(4) §63.774(b)(4)(i)-(iv), (b)(5), (b)(6), (b)(7) §63.774(b)(7)(i)-(viii), (b)(8), [G](c), (g) | §63.764(b) [G]§63.773(c)(2)(i)-(ii) [G]§63.775(b)(1), (b)(2)-(6), (c), (c)(1)-(6), (d) [G]§63.775(d)(1), [G](d)(4)-(5), (d)(6)-(8), (d)(10) §63.775(e), (e)(1)-(2), (e)(2)(i)-(ii), (e)(2)(ii)(A) §63.775(e)(2)(ii)(D), (e)(2)(iii), (e)(2)(v)-(vi) [G]§63.775(e)(2)(vii), (e)(2)(viii), (e)(2)(xi) §63.755(e)(2)(xiv), (e)(3), (e)(3)(i)-(iii), [G](f) §63.775(g)(1)
Major or area source | Large glycol dehydrator or TEG located in a UA plus offset and UC boundary | N/A | Closed-vent system and control device with benzene emissions < 0.90 Mg/yr per §63.765(b)(1)(ii) | Yes | Catalytic vapor incinerator | N/A | Performance test per §63.772(e)(3) | 511-02-096 | §63.765(b)(1)(ii) §63.764(a), (j) §63.765(b)(2), (c)(3) §63.771(c)(1)-(2), (c)(3)(i)-(ii), (d)(1), (d)(4)(i) §63.773(c)(2)(iv), (c)(2)(iv)(A), [G](c)(3), (c)(4) [G]§63.773(c)(5)-(6) | §63.771(c)(3)(i)(A)-(B), (d)(3) [G]§63.772(c), (e), [G](e)(3) [G]§63.773(c)(2)(i)-(ii), (c)(2)(iv)(A)-(B) [G]§63.773(d)(1), (d)(3), (d)(3)(i)(B) §63.773(d)(3)(ii)-(iii), [G](d)(5)(i), (d)(6), (d)(6)(i) §63.773(d)(6)(iv)-(v), (d)(6)(v)(A)-(B), (d)(6)(vi) §63.773(d)(6)(vi)(A)-(B), (d)(7) §63.775(c)(3) | [G]§63.774(b)(1), (b)(2), [G](b)(3), (b)(4) §63.774(b)(4)(i)-(iv), (b)(5), (b)(6), (b)(7) §63.774(b)(7)(i)-(viii), (b)(8), [G](c), (g) | §63.764(b) [G]§63.773(c)(2)(i)-(ii) [G]§63.775(b)(1), (b)(2)-(6), (c), (c)(1)-(6), (d) [G]§63.775(d)(1), [G](d)(4)-(5), (d)(6)-(8), (d)(10) §63.775(e), (e)(1)-(2), (e)(2)(i)-(ii), (e)(2)(ii)(A) §63.775(e)(2)(ii)(D), (e)(2)(iii), (e)(2)(v)-(vi) [G]§63.775(e)(2)(vii), (e)(2)(viii), (e)(2)(xi) §63.755(e)(2)(xiv), (e)(3), (e)(3)(i)-(iii), [G](f) §63.775(g)(1)
Major or area source | Large glycol dehydrator or TEG located in a UA plus offset and UC boundary | N/A | Closed-vent system and control device with benzene emissions < 0.90 Mg/yr per §63.765(b)(1)(ii) | Yes | Catalytic vapor incinerator | N/A | Performance test conducted by manufacturer per §63.772(h) | 511-02-153 | §63.765(b)(1)(i) §63.764(a), (j) §63.765(b)(2), (c)(3) §63.771(c)(1)-(2), (c)(3)(i)-(ii), (d)(1), (d)(4)(i) §63.773(c)(2)(iv), (c)(2)(iv)(A), [G](c)(3), (c)(4) [G]§63.773(c)(5)-(6) | §63.771(c)(3)(i)(A)-(B), (d)(3) [G]§63.772(c), (e), (h)(1), [G](h)(2), (h)(3) [G]§63.772(h)(4)-(7), [G](i) §63.773(b), [G](c)(2)(i)-(ii), (c)(2)(iv)(A)-(B) [G]§63.773(d)(1), (d)(3), (d)(3)(i)(B) §63.773(d)(3)(i)(H)(1)-(2), (d)(3)(ii)-(iii) [G]§63.773(d)(5)(i), (d)(6), (d)(6)(i)-(v) §63.773(d)(6)(v)(A)-(B), (d)(6)(vi) §63.773(d)(6)(vi)(A)-(B), (d)(7) §63.775(c)(3) | [G]§63.774(b)(1), (b)(2), [G](b)(3), (b)(4) §63.774(b)(4)(i)-(iv), (b)(5), (b)(6), (b)(7) §63.774(b)(7)(i)-(viii), (b)(8), [G](c), (g) §63.774(b)(4)(ii)(C), [G](h), (i) | §63.764(b) [G]§63.772(h)(8) [G]§63.773(c)(2)(i)-(ii) [G]§63.775(b)(1), (b)(2)-(6), (c), (c)(1)-(6), (d) [G]§63.775(d)(1), [G](d)(4)-(5), (d)(6)-(8), (d)(10) §63.775(d)(13), [G](d)(14), (e), (e)(1)-(2) §63.775(e)(2)(i)-(ii), (e)(2)(ii)(A),(e)(2)(ii)(D)-(F) §63.775(e)(2)(iii), (e)(2)(v)-(vi), [G](e)(2)(vii) §63.775(e)(2)(viii) (e)(2)(xi), (e)(2)(xiii)-(xiv) §63.775(e)(3), (e)(3)(i)-(iii), [G](f), (g)(1)
Major or area source | Large glycol dehydrator or TEG located in a UA plus offset and UC boundary | N/A | Closed-vent system and control device with benzene emissions < 0.90 Mg/yr per §63.765(b)(1)(ii) | Yes | Boiler or process heater | N/A | Design heat input capacity ≥ 44 MW | 511-02-098 | §63.765(b)(1)(ii) §63.764(a), (j) §63.765(b)(2), (c)(3) §63.771(c)(1)-(2), (c)(3)(i)-(ii), (d)(1), (d)(4)(i) §63.773(c)(2)(iv), (c)(2)(iv)(A), [G](c)(3), (c)(4) [G]§63.773(c)(5)-(6) | §63.771(c)(3)(i)(A)-(B), (d)(3) [G]§63.772(c), (e) [G]§63.773(c)(2)(i)-(ii), (c)(2)(iv)(A)-(B) §63.775(c)(3) | [G]§63.774(b)(1), (b)(2), (b)(4), (b)(4)(iii)-(iv) §63.774(b)(5)-(7), (b)(7)(i)-(viii), (b)(8), [G](c) §63.774(g) | §63.764(b) [G]§63.773(c)(2)(i)-(ii) [G]§63.775(b)(1), (b)(2)-(6), (c), (c)(1)-(6), (d) [G]§63.775(d)(4), (d)(6)-(8), (d)(10), (e), (e)(1) §63.775(e)(2)(iii), (e)(2)(v)-(vi), (e)(2)(xi) §63.775(e)(2)(xiv), (e)(3), (e)(3)(i)-(iii), [G](f) §63.775(g)(1)
Major or area source | Large glycol dehydrator or TEG located in a UA plus offset and UC boundary | N/A | Closed-vent system and control device with benzene emissions < 0.90 Mg/yr per §63.765(b)(1)(ii) | Yes | Boiler or process heater | N/A | Vent stream introduced with the primary fuel or used as the primary fuel | 511-02-099 | §63.765(b)(1)(ii) §63.764(a), (j) §63.765(b)(2), (c)(3) §63.771(c)(1)-(2), (c)(3)(i)-(ii), (d)(1), (d)(4)(i) §63.773(c)(2)(iv), (c)(2)(iv)(A), [G](c)(3), (c)(4) [G]§63.773(c)(5)-(6) | §63.771(c)(3)(i)(A)-(B), (d)(3) [G]§63.772(c), (e) [G]§63.773(c)(2)(i)-(ii), (c)(2)(iv)(A)-(B) §63.775(c)(3) | [G]§63.774(b)(1), (b)(2), (b)(4), (b)(4)(iii)-(iv) §63.774(b)(5)-(7), (b)(7)(i)-(viii), (b)(8), [G](c) §63.774(g) | §63.764(b) [G]§63.773(c)(2)(i)-(ii) [G]§63.775(b)(1), (b)(2)-(6), (c), (c)(1)-(6), (d) [G]§63.775(d)(4), (d)(6)-(8), (d)(10), (e), (e)(1) §63.775(e)(2)(iii), (e)(2)(v)-(vi), (e)(2)(xi) §63.775(e)(2)(xiv), (e)(3), (e)(3)(i)-(iii), [G](f) §63.775(g)(1)
Major or area source | Large glycol dehydrator or TEG located in a UA plus offset and UC boundary | N/A | Closed-vent system and control device with benzene emissions < 0.90 Mg/yr per §63.765(b)(1)(ii) | Yes | Boiler or process heater | N/A | Prior performance test per §63.772(e)(1)(vi) | 511-02-100 | §63.765(b)(1)(ii) §63.764(a), (j) §63.765(b)(2), (c)(3) §63.771(c)(1)-(2), (c)(3)(i)-(ii), (d)(1), (d)(4)(i) §63.773(c)(2)(iv), (c)(2)(iv)(A), [G](c)(3), (c)(4) [G]§63.773(c)(5)-(6) | §63.771(c)(3)(i)(A)-(B), (d)(3) [G]§63.772(c), (e) [G]§63.773(c)(2)(i)-(ii), (c)(2)(iv)(A)-(B) [G]§63.773(d)(1), (d)(3)(i)(D), (d)(4) [G]§63.773(d)(5)(i) §63.775(c)(3) | [G]§63.774(b)(1), (b)(2), [G](b)(3), (b)(4) §63.774(b)(4)(i)-(iv), (b)(5)-(7), (b)(7)(i)-(viii) [G]§63.774(c), (g) | §63.764(b) [G]§63.773(c)(2)(i)-(ii) [G]§63.775(b)(1), (b)(2)-(6), (c), (c)(1)-(6), (d) [G]§63.775(d)(4), (d)(6)-(8), (d)(10), (e) §63.775(e)(1), (e)(2)(iii), (e)(2)(v)-(vi), (e)(2)(xi) §63.775(e)(3), (e)(3)(i)-(iii), [G](f), (g)(1)
Major or area source | Large glycol dehydrator or TEG located in a UA plus offset and UC boundary | N/A | Closed-vent system and control device with benzene emissions < 0.90 Mg/yr per §63.765(b)(1)(ii) | Yes | Boiler or process heater | N/A | Performance test per §63.772(e)(3) | 511-02-101 | §63.765(b)(1)(ii) §63.764(a), (j) §63.765(b)(2), (c)(3) §63.771(c)(1)-(2), (c)(3)(i)-(ii), (d)(1), (d)(4)(i) §63.773(c)(2)(iv), (c)(2)(iv)(A), [G](c)(3), (c)(4) [G]§63.773(c)(5)-(6) | §63.771(c)(3)(i)(A)-(B), (d)(3) [G]§63.772(c), (e), [G](e)(3) [G]§63.773(c)(2)(i)-(ii), (c)(2)(iv)(A)-(B) [G]§63.773(d)(1), (d)(3)(i)(D), (d)(4) [G]§63.773(d)(5)(i) §63.775(c)(3) | [G]§63.774(b)(1), (b)(2), [G](b)(3), (b)(4) §63.774(b)(4)(i)-(iv), (b)(5)-(7), (b)(7)(i)-(viii) [G]§63.774(c), (g) | §63.764(b) [G]§63.773(c)(2)(i)-(ii) [G]§63.775(b)(1), (b)(2)-(6), (c), (c)(1)-(6), (d) [G]§63.775(d)(4), (d)(6)-(8), (d)(10), (e) §63.775(e)(1), (e)(2)(iii), (e)(2)(v)-(vi), (e)(2)(xi) §63.775(e)(3), (e)(3)(i)-(iii), [G](f), (g)(1)
Major or area source | Large glycol dehydrator or TEG located in a UA plus offset and UC boundary | N/A | Closed-vent system and control device with benzene emissions < 0.90 Mg/yr per §63.765(b)(1)(ii) | Yes | Boiler or process heater | N/A | Performance test conducted by manufacturer per §63.772(h) | 511-02-154 | §63.765(b)(1)(ii) §63.764(a), (j) §63.765(b)(2), (c)(3) §63.771(c)(1)-(2), (c)(3)(i)-(ii), (d)(1), (d)(4)(i) §63.773(c)(2)(iv), (c)(2)(iv)(A), [G](c)(3), (c)(4) [G]§63.773(c)(5)-(6) | §63.771(c)(3)(i)(A)-(B), (d)(3) [G]§63.772(c), (e), (h)(1), [G](h)(2), (h)(3) [G]§63.772(h)(4)-(7), [G](i) §63.773(b), [G](c)(2)(i)-(ii), (c)(2)(iv)(A)-(B) [G]§63.773(d)(1), (d)(3)(i)(D), (d)(3)(i)(H)(1)-(2) §63.773(d)(4), [G](d)(5)(i) §63.775(c)(3) | [G]§63.774(b)(1), (b)(2), [G](b)(3), (b)(4) §63.774(b)(4)(i)-(ii), (b)(4)(ii)(C), (b)(4)(iii)-(iv) §63.774(b)(5)-(7), (b)(7)(i)-(viii), [G](c), (g) [G]§63.774(h), (i) | §63.764(b) [G]§63.772(h)(8) [G]§63.773(c)(2)(i)-(ii) [G]§63.775(b)(1), (b)(2)-(6), (c), (c)(1)-(6), (d) [G]§63.775(d)(4), (d)(6)-(8), (d)(10), (d)(13) [G]§63.775(d)(14), (e), (e)(1) §63.775(e)(2)(ii)(E)-(F)(e)(2)(iii), (e)(2)(v)-(vi) §63.775(e)(2)(xi), (e)(2)(xiii), (e)(3), (e)(3)(i)-(iii) §63.775[G](f), (g)(1)
Major or area source | Large glycol dehydrator or TEG located in a UA plus offset and UC boundary | N/A | Closed-vent system and control device with benzene emissions < 0.90 Mg/yr per §63.765(b)(1)(ii) | Yes | Condenser | N/A | Prior performance test per §63.772(e)(1)(vi) | 511-02-103 | §63.765(b)(1)(ii) §63.764(a), (j) §63.765(b)(2), (c)(3) §63.771(c)(1)-(2), (c)(3)(i)-(ii), (d)(1), (d)(4)(i) §63.773(c)(2)(iv), (c)(2)(iv)(A), [G](c)(3), (c)(4) [G]§63.773(c)(5)-(6) | §63.771(c)(3)(i)(A)-(B), (d)(3) [G]§63.772(c), (e) [G]§63.773(c)(2)(i)-(ii), (c)(2)(iv)(A)-(B) [G]§63.773(d)(1), (d)(3), (d)(3)(i)(E), (d)(3)(ii)-(iii) §63.773(d)(4), [G](d)(5)(ii), (d)(6), (d)(6)(i) §63.773(d)(6)(iv)-(v), (d)(6)(v)(A)-(B), (d)(6)(vi) §63.773(d)(6)(vi)(A)-(B), (d)(7) §63.775(c)(3) | [G]§63.774(b)(1), (b)(2), [G](b)(3), (b)(4) §63.774(b)(4)(i), (b)(4)(ii)(B), (b)(4)(iii)-(iv) §63.774(b)(5)-(7), (b)(7)(i)-(viii), (b)(8), [G](c) §63.774(g) | §63.764(b) [G]§63.773(c)(2)(i)-(ii) [G]§63.775(b)(1), (b)(2)-(6), (c), (c)(1)-(6), (d) [G]§63.775(d)(1), [G](d)(4)-(5), (d)(6)-(8), (d)(10) §63.775(e), (e)(1)-(2), (e)(2)(i)-(ii) §63.775(e)(2)(ii)(A)-(D), (e)(2)(iii), (e)(2)(v)-(vi) [G]§63.775(e)(2)(vii), (e)(2)(viii), (e)(2)(xi) §63.775(e)(2)(xiv), (e)(3), (e)(3)(i)-(iii), [G](f) §63.775(g)(1)
Major or area source | Large glycol dehydrator or TEG located in a UA plus offset and UC boundary | N/A | Closed-vent system and control device with benzene emissions < 0.90 Mg/yr per §63.765(b)(1)(ii) | Yes | Condenser | N/A | Performance test per §63.772(e)(3) | 511-02-104 | §63.765(b)(1)(ii) §63.764(a), (j) §63.765(b)(2), (c)(3) §63.771(c)(1)-(2), (c)(3)(i)-(ii), (d)(1), (d)(4)(i) §63.773(c)(2)(iv), (c)(2)(iv)(A), [G](c)(3), (c)(4) [G]§63.773(c)(5)-(6) | §63.771(c)(3)(i)(A)-(B), (d)(3) [G]§63.772(c), (e), [G](e)(3) [G]§63.773(c)(2)(i)-(ii), (c)(2)(iv)(A)-(B) [G]§63.773(d)(1), (d)(3), (d)(3)(i)(E), (d)(3)(ii)-(iii) §63.773(d)(4), [G](d)(5)(ii), (d)(6), (d)(6)(i) §63.773(d)(6)(iv)-(v), (d)(6)(v)(A)-(B), (d)(6)(vi) §63.773(d)(6)(vi)(A)-(B), (d)(7) §63.775(c)(3) | [G]§63.774(b)(1), (b)(2), [G](b)(3), (b)(4) §63.774(b)(4)(i), (b)(4)(ii)(B), (b)(4)(iii)-(iv) §63.774(b)(5)-(7), (b)(7)(i)-(viii), (b)(8), [G](c) §63.774(g) | §63.764(b) [G]§63.773(c)(2)(i)-(ii) [G]§63.775(b)(1), (b)(2)-(6), (c), (c)(1)-(6), (d) [G]§63.775(d)(1), [G](d)(4)-(5), (d)(6)-(8), (d)(10) §63.775(e), (e)(1)-(2), (e)(2)(i)-(ii) §63.775(e)(2)(ii)(A)-(D), (e)(2)(iii), (e)(2)(v)-(vi) [G]§63.775(e)(2)(vii), (e)(2)(viii), (e)(2)(xi) §63.775(e)(2)(xiv), (e)(3), (e)(3)(i)-(iii), [G](f) §63.775(g)(1)
Major or area source | Large glycol dehydrator or TEG located in a UA plus offset and UC boundary | N/A | Closed-vent system and control device with benzene emissions < 0.90 Mg/yr per §63.765(b)(1)(ii) | Yes | Condenser | N/A | Design analysis per §63.772(e)(4) | 511-02-105 | §63.765(b)(1)(ii) §63.764(a), (j) §63.765(b)(2), (c)(3) §63.771(c)(1)-(2), (c)(3)(i)-(ii), (d)(1), (d)(4)(i) §63.773(c)(2)(iv), (c)(2)(iv)(A), [G](c)(3), (c)(4) [G]§63.773(c)(5)-(6) | §63.771(c)(3)(i)(A)-(B), (d)(3) [G]§63.772(c), (e), (e)(4)(i)-(ii) [G]§63.773(c)(2)(i)-(ii), (c)(2)(iv)(A)-(B) [G]§63.773(d)(1), (d)(3), (d)(3)(i)(E), (d)(3)(ii)-(iii) §63.773(d)(4), [G](d)(5)(ii), (d)(6), (d)(6)(i) §63.773(d)(6)(iv)-(v), (d)(6)(v)(A)-(B), (d)(6)(vi) §63.773(d)(6)(vi)(A)-(B), (d)(7) §63.775(c)(3) | [G]§63.774(b)(1), (b)(2), [G](b)(3), (b)(4) §63.774(b)(4)(i), (b)(4)(ii)(B), (b)(4)(iii)-(iv) §63.774(b)(5)-(7), (b)(7)(i)-(viii), (b)(8), [G](c) §63.774(g) | §63.764(b) [G]§63.773(c)(2)(i)-(ii) [G]§63.775(b)(1), (b)(2)-(6), (c), (c)(1)-(6), (d) [G]§63.775(d)(1), [G](d)(4)-(5), (d)(6)-(8), (d)(10) §63.775(e), (e)(1)-(2), (e)(2)(i)-(ii) §63.775(e)(2)(ii)(A)-(D), (e)(2)(iii), (e)(2)(v)-(vi) [G]§63.775(e)(2)(vii), (e)(2)(viii), (e)(2)(xi) §63.775(e)(2)(xiv), (e)(3), (e)(3)(i)-(iii), [G](f) §63.775(g)(1)
Major or area source | Large glycol dehydrator or TEG located in a UA plus offset and UC boundary | N/A | Closed-vent system and control device with benzene emissions < 0.90 Mg/yr per §63.765(b)(1)(ii) | Yes | Condenser | N/A | Performance Test/ Design Analysis Alternative | 511-02-106 | §63.765(b)(1)(ii) §63.764(a), (j) §63.765(b)(2), (c)(3) §63.771(c)(1)-(2), (c)(3)(i)-(ii), (d)(1), (d)(4)(i) §63.773(c)(2)(iv), (c)(2)(iv)(A), [G](c)(3), (c)(4) [G]§63.773(c)(5)-(6) | §63.771(c)(3)(i)(A)-(B), (d)(3) [G]§63.772(c), (e), (e)(5) [G]§63.773(c)(2)(i)-(ii), (c)(2)(iv)(A)-(B) [G]§63.773(d)(1), (d)(3), (d)(3)(i)(E), (d)(3)(ii)-(iii) §63.773(d)(4), [G](d)(5)(ii), (d)(6), (d)(6)(i) §63.773(d)(6)(iv)-(v), (d)(6)(v)(A)-(B), (d)(6)(vi) §63.773(d)(6)(vi)(A)-(B), (d)(7) §63.775(c)(3) | [G]§63.774(b)(1), (b)(2), [G](b)(3), (b)(4) §63.774(b)(4)(i), (b)(4)(ii)(B), (b)(4)(iii)-(iv) §63.774(b)(5)-(7), (b)(7)(i)-(viii), (b)(8), [G](c) §63.774(g) | §63.764(b) [G]§63.773(c)(2)(i)-(ii) [G]§63.775(b)(1), (b)(2)-(6), (c), (c)(1)-(6), (d) [G]§63.775(d)(1), [G](d)(4)-(5), (d)(6)-(8), (d)(10) §63.775(e), (e)(1)-(2), (e)(2)(i)-(ii) §63.775(e)(2)(ii)(A)-(D), (e)(2)(iii), (e)(2)(v)-(vi) [G]§63.775(e)(2)(vii), (e)(2)(viii), (e)(2)(xi) §63.775(e)(2)(xiv), (e)(3), (e)(3)(i)-(iii), [G](f) §63.775(g)(1)
Major or area source | Large glycol dehydrator or TEG located in a UA plus offset and UC boundary | N/A | Closed-vent system and control device with benzene emissions < 0.90 Mg/yr per §63.765(b)(1)(ii) | Yes | Regenerable CAS | N/A | Prior performance test per §63.772(e)(1)(vi) | 511-02-107 | §63.765(b)(1)(ii) §63.764(a), (j) §63.765(b)(2), (c)(3) §63.771(c)(1)-(2), (c)(3)(i)-(ii), (d)(1), (d)(4)(i) §63.773(c)(2)(iv), (c)(2)(iv)(A), [G](c)(3), (c)(4) [G]§63.773(c)(5)-(6) | §63.771(c)(3)(i)(A)-(B), (d)(3) [G]§63.772(c), (e) [G]§63.773(c)(2)(i)-(ii), (c)(2)(iv)(A)-(B) [G]§63.773(d)(1), (d)(3), (d)(3)(i)(F), (d)(3)(ii)-(iii) §63.773(d)(4), [G](d)(5)(i), (d)(6), (d)(6)(i) §63.773(d)(6)(iv)-(v), (d)(6)(v)(A)-(B), (d)(6)(vi) §63.773(d)(6)(vi)(A)-(B), (d)(7) §63.775(c)(3) | [G]§63.774(b)(1), (b)(2), [G](b)(3), (b)(4) §63.774(b)(4)(i)-(iv), (b)(5)-(7), (b)(7)(i)-(ix) §63.774(b)(8), [G](c), (g) | §63.764(b) [G]§63.773(c)(2)(i)-(ii) [G]§63.775(b)(1), (b)(2)-(6), (c), (c)(1)-(6), (d) [G]§63.775(d)(1), [G](d)(4)-(5), (d)(6)-(8), (d)(10) §63.775(e), (e)(1)-(2), (e)(2)(i)-(ii) §63.775(e)(2)(ii)(A), (e)(2)(ii)(D), (e)(2)(iii) §63.775(e)(2)(v)-(vi), [G](e)(2)(vii), (e)(2)(viii) §63.775(e)(2)(xi)-(xii), (e)(2)(xiv), (e)(3) §63.775(e)(3)(i)-(iii), [G](f), (g)(1)
Major or area source | Large glycol dehydrator or TEG located in a UA plus offset and UC boundary | N/A | Closed-vent system and control device with benzene emissions < 0.90 Mg/yr per §63.765(b)(1)(ii) | Yes | Regenerable CAS | N/A | Performance test per §63.772(e)(3) | 511-02-108 | §63.765(b)(1)(ii) §63.764(a), (j) §63.765(b)(2), (c)(3) §63.771(c)(1)-(2), (c)(3)(i)-(ii), (d)(1), (d)(4)(i) §63.773(c)(2)(iv), (c)(2)(iv)(A), [G](c)(3), (c)(4) [G]§63.773(c)(5)-(6) | §63.771(c)(3)(i)(A)-(B), (d)(3) [G]§63.772(c), (e), [G](e)(3) [G]§63.773(c)(2)(i)-(ii), (c)(2)(iv)(A)-(B) [G]§63.773(d)(1), (d)(3), (d)(3)(i)(F), (d)(3)(ii)-(iii) §63.773(d)(4), [G](d)(5)(i), (d)(6), (d)(6)(i) §63.773(d)(6)(iv)-(v), (d)(6)(v)(A)-(B), (d)(6)(vi) §63.773(d)(6)(vi)(A)-(B), (d)(7) §63.775(c)(3) | [G]§63.774(b)(1), (b)(2), [G](b)(3), (b)(4) §63.774(b)(4)(i)-(iv), (b)(5)-(7), (b)(7)(i)-(ix) §63.774(b)(8), [G](c), (g) | §63.764(b) [G]§63.773(c)(2)(i)-(ii) [G]§63.775(b)(1), (b)(2)-(6), (c), (c)(1)-(6), (d) [G]§63.775(d)(1), [G](d)(4)-(5), (d)(6)-(8), (d)(10) §63.775(e), (e)(1)-(2), (e)(2)(i)-(ii) §63.775(e)(2)(ii)(A), (e)(2)(ii)(D), (e)(2)(iii) §63.775(e)(2)(v)-(vi), [G](e)(2)(vii), (e)(2)(viii) §63.775(e)(2)(xi)-(xii), (e)(2)(xiv), (e)(3) §63.775(e)(3)(i)-(iii), [G](f), (g)(1)
Major or area source | Large glycol dehydrator or TEG located in a UA plus offset and UC boundary | N/A | Closed-vent system and control device with benzene emissions < 0.90 Mg/yr per §63.765(b)(1)(ii) | Yes | Non-regenerable CAS | N/A | Prior performance test per §63.772(e)(1)(vi) | 511-02-110 | §63.765(b)(1)(ii) §63.764(a), (j) §63.765(b)(2), (c)(3) §63.771(c)(1)-(2), (c)(3)(i)-(ii), (d)(1), (d)(4)(i) [G]§63.771(d)(5) §63.773(c)(2)(iv), (c)(2)(iv)(A), [G](c)(3), (c)(4) [G]§63.773(c)(5)-(6) | §63.771(c)(3)(i)(A)-(B), (d)(3) [G]§63.772(c), (e) [G]§63.773(c)(2)(i)-(ii), (c)(2)(iv)(A)-(B) [G]§63.773(d)(1), (d)(3), (d)(3)(i)(G) §63.773(d)(3)(ii)-(iii), (d)(4), [G](d)(5)(i) §63.773(d)(6), (d)(6)(i), (d)(6)(iv)-(v) §63.773(d)(6)(v)(A)-(B), (d)(6)(vi) §63.773(d)(6)(vi)(A)-(B), (d)(7) §63.775(c)(3) | [G]§63.774(b)(1), (b)(2), [G](b)(3), (b)(4) §63.774(b)(4)(i)-(iv), (b)(5)-(7), (b)(7)(i)-(ix) §63.774(b)(8), [G](c), (g) | §63.764(b) [G]§63.773(c)(2)(i)-(ii) [G]§63.775(b)(1), (b)(2)-(6), (c), (c)(1)-(6), (d) [G]§63.775(d)(1), [G](d)(4)-(5), (d)(6)-(8), (d)(10) §63.775(e), (e)(1)-(2), (e)(2)(i)-(ii) §63.775(e)(2)(ii)(A), (e)(2)(ii)(D), (e)(2)(iii) §63.775(e)(2)(v)-(vi), [G](e)(2)(vii), (e)(2)(viii) §63.775(e)(2)(xi)-(xii), (e)(2)(xiv), (e)(3) §63.775(e)(3)(i)-(iii), [G](f), (g)(1)
Major or area source | Large glycol dehydrator or TEG located in a UA plus offset and UC boundary | N/A | Closed-vent system and control device with benzene emissions < 0.90 Mg/yr per §63.765(b)(1)(ii) | Yes | Non-regenerable CAS | N/A | Performance test per §63.772(e)(3) | 511-02-111 | §63.765(b)(1)(ii) §63.764(a), (j) §63.765(b)(2), (c)(3) §63.771(c)(1)-(2), (c)(3)(i)-(ii), (d)(1), (d)(4)(i) [G]§63.771(d)(5) §63.773(c)(2)(iv), (c)(2)(iv)(A), [G](c)(3), (c)(4) [G]§63.773(c)(5)-(6) | §63.771(c)(3)(i)(A)-(B), (d)(3) [G]§63.772(c), (e), [G](e)(3) [G]§63.773(c)(2)(i)-(ii), (c)(2)(iv)(A)-(B) [G]§63.773(d)(1), (d)(3), (d)(3)(i)(G) §63.773(d)(3)(ii)-(iii), (d)(4), [G](d)(5)(i) §63.773(d)(6), (d)(6)(i), (d)(6)(iv)-(v) §63.773(d)(6)(v)(A)-(B), (d)(6)(vi) §63.773(d)(6)(vi)(A)-(B), (d)(7) §63.775(c)(3) | [G]§63.774(b)(1), (b)(2), [G](b)(3), (b)(4) §63.774(b)(4)(i)-(iv), (b)(5)-(7), (b)(7)(i)-(ix) §63.774(b)(8), [G](c), (g) | §63.764(b) [G]§63.773(c)(2)(i)-(ii) [G]§63.775(b)(1), (b)(2)-(6), (c), (c)(1)-(6), (d) [G]§63.775(d)(1), [G](d)(4)-(5), (d)(6)-(8), (d)(10) §63.775(e), (e)(1)-(2), (e)(2)(i)-(ii) §63.775(e)(2)(ii)(A), (e)(2)(ii)(D), (e)(2)(iii) §63.775(e)(2)(v)-(vi), [G](e)(2)(vii), (e)(2)(viii) §63.775(e)(2)(xi)-(xii), (e)(2)(xiv), (e)(3) §63.775(e)(3)(i)-(iii), [G](f), (g)(1)
Major or area source | Large glycol dehydrator or TEG located in a UA plus offset and UC boundary | N/A | Closed-vent system and control device with benzene emissions < 0.90 Mg/yr per §63.765(b)(1)(ii) | Yes | Flare | N/A | N/A | 511-02-113 | §63.765(b)(1)(ii) §63.11(b) §63.764(a), (j) §63.765(b)(2), (c)(3) §63.771(c)(1)-(2), (c)(3)(i)-(ii), (d)(1), (d)(1)(iii) §63.771(d)(4)(i) §63.773(c)(2)(iv), (c)(2)(iv)(A), [G](c)(3), (c)(4) [G]§63.773(c)(5)-(6) | §63.771(c)(3)(i)(A)-(B), (d)(3) [G]§63.772(c), (e), (e)(2) [G]§63.773(c)(2)(i)-(ii), (c)(2)(iv)(A)-(B) §63.773(d)(3), (d)(3)(i)(C), (d)(5)(i), (d)(6) §63.773(d)(6)(i), (d)(6)(iv)-(v), (d)(6)(v)(A)-(B) §63.773(d)(6)(vi), (d)(6)(vi)(A)-(B), (d)(7) §63.775(c)(3) | [G]§63.774(b)(1), (b)(2), [G](b)(3), (b)(4) §63.774(b)(4)(i), (b)(4)(ii)(A), (b)(4)(iii)-(iv) §63.774(b)(5)-(7), (b)(7)(i)-(viii) §63.774(b)(8), [G](c), [G](e), (g) | §63.764(b) [G]§63.773(c)(2)(i)-(ii) [G]§63.775(b)(1), (b)(2)-(6), (c), (c)(1)-(6), (d) [G]§63.775(d)(2), [G](d)(4), (d)(6)-(8), (d)(10) §63.775(e), (e)(1)-(2), (e)(2)(i)-(ii) §63.775(e)(2)(ii)(A), (e)(2)(ii)(D), (e)(2)(iii) §63.775(e)(2)(v)-(vi), [G](e)(2)(vii), (e)(2)(viii) §63.775(e)(2)(x)-(xi), (e)(2)(xiv), (e)(3) §63.775(e)(3)(i)-(iii), [G](f), (g)(1)
Major or area source | Large glycol dehydrator or TEG located in a UA plus offset and UC boundary | N/A | Closed-vent system and control device with benzene emissions < 0.90 Mg/yr per §63.765(b)(1)(ii) | No | Thermal vapor incinerator | N/A | Prior performance test per §63.772(e)(1)(vi) | 511-02-114 | §63.765(b)(1)(ii) §63.764(a), (j) §63.765(b)(2), (c)(3) §63.771(c)(1)-(2), (d)(1), (d)(4)(i) [G]§63.773(c)(3), (c)(4), [G](c)(5)-(6) | §63.771(d)(3) [G]§63.772(c), (e) §63.773(c)(2)(i)-(ii), [G](d)(1), (d)(3), (d)(3)(i)(A) §63.773(d)(3)(ii)-(iii), (d)(4), [G](d)(5)(i) §63.773(d)(6), (d)(6)(i), (d)(6)(iv)-(v) §63.773(d)(6)(v)(A)-(B), (d)(6)(vi) §63.773(d)(6)(vi)(A)-(B), (d)(7) §63.775(c)(3) | [G]§63.774(b)(1), (b)(2), [G](b)(3), (b)(4)(i)-(ii) §63.774(b)(5)-(7), (b)(7)(i)-(viii), (b)(8), [G](c) §63.774(g) | §63.764(b) [G]§63.773(c)(2)(i)-(ii) [G]§63.775(b)(1), (b)(2)-(6), (c), (c)(1)-(6), (d) [G]§63.775(d)(1), [G](d)(4)-(5), (d)(6)-(8), (d)(10) §63.775(e), (e)(1)-(2), (e)(2)(i)-(ii), (e)(2)(ii)(A) §63.775(e)(2)(ii)(D), (e)(2)(iii), (e)(2)(vi) [G]§63.775(e)(2)(vii), (e)(2)(viii), (e)(2)(xi), (e)(3) §63.775(e)(3)(i)-(iii), [G](f), (g)(1)
Major or area source | Large glycol dehydrator or TEG located in a UA plus offset and UC boundary | N/A | Closed-vent system and control device with benzene emissions < 0.90 Mg/yr per §63.765(b)(1)(ii) | No | Thermal vapor incinerator | N/A | Performance test per §63.772(e)(3) | 511-02-115 | §63.765(b)(1)(ii) §63.764(a), (j) §63.765(b)(2), (c)(3) §63.771(c)(1)-(2), (d)(1), (d)(4)(i) [G]§63.773(c)(3), (c)(4), [G](c)(5)-(6) | §63.771(d)(3) [G]§63.772(c), (e), [G](e)(3) [G]§63.773(c)(2)(i)-(ii), [G](d)(1), (d)(3) §63.773(d)(3)(i)(A), (d)(3)(ii)-(iii), (d)(4) [G]§63.773(d)(5)(i), (d)(6), (d)(6)(i), (d)(6)(iv) §63.773(d)(6)(v), (d)(6)(v)(A)-(B), (d)(6)(vi) §63.773(d)(6)(vi)(A)-(B), (d)(7) §63.775(c)(3) | [G]§63.774(b)(1), (b)(2), [G](b)(3), (b)(4)(i)-(ii) §63.774(b)(5)-(7), (b)(7)(i)-(viii), (b)(8) [G]§63.774(c), (g) | §63.764(b) [G]§63.773(c)(2)(i)-(ii) [G]§63.775(b)(1), (b)(2)-(6), (c), (c)(1)-(6), (d) [G]§63.775(d)(1), [G](d)(4)-(5), (d)(6)-(8), (d)(10) §63.775(e), (e)(1)-(2), (e)(2)(i)-(ii), (e)(2)(ii)(A) §63.775(e)(2)(ii)(D), (e)(2)(iii), (e)(2)(vi) [G]§63.775(e)(2)(vii), (e)(2)(viii), (e)(2)(xi), (e)(3) §63.775(e)(3)(i)-(iii), [G](f), (g)(1)
Major or area source | Large glycol dehydrator or TEG located in a UA plus offset and UC boundary |  | Closed-vent system and control device with benzene emissions < 0.90 Mg/yr per §63.765(b)(1)(ii) | No | Thermal vapor incinerator |  | Performance test conducted by manufacturer per §63.772(h) | 511-02-155 | §63.765(b)(1)(ii) §63.764(a), (j) §63.765(b)(2), (c)(3) §63.771(c)(1)-(2), (d)(1), (d)(4)(i) [G]§63.773(c)(3), (c)(4), [G](c)(5)-(6) | §63.771(d)(3) [G]§63.772(c), (e), (h)(1), [G](h)(2), (h)(3) [G]§63.772(h)(4)-(7), [G](i) §63.773(b), [G](c)(2)(i)-(ii), [G](d)(1), (d)(3) §63.773(d)(3)(i)(A), (d)(3)(i)(H)(1)-(2) §63.773(d)(3)(ii)-(iii), (d)(4), [G](d)(5)(i) §63.773(d)(6), (d)(6)(i), (d)(6)(iv)-(v) §63.773(d)(6)(v)(A)-(B), (d)(6)(vi) §63.773(d)(6)(vi)(A)-(B), (d)(7) §63.775(c)(3) | [G]§63.774(b)(1), (b)(2), [G](b)(3), (b)(4) §63.774(b)(4)(i)-(ii), (b)(4)(ii)(C), (b)(5)-(7) §63.774(b)(7)(i)-(viii), (b)(8), [G](c), (g), [G](h) §63.774(i) | §63.764(b) [G]§63.772(h)(8) [G]§63.773(c)(2)(i)-(ii) §63.775(b)(1)[G], (b)(2)-(6), (c), (c)(1)-(6), (d) [G]§63.775(d)(1), [G](d)(4)-(5), (d)(6)-(8) §63.775(d)(10), (d)(13), [G](d)(14), (e), (e)(1)-(2) §63.775(e)(2)(i)-(ii), (e)(2)(ii)(A), (e)(2)(ii)(D)-(F) §63.775(e)(2)(iii)-(vi), [G](e)(2)(vii), (e)(2)(viii) §63.775(e)(2)(xi), (e)(2)(xiii), (e)(3), (e)(3)(i)-(iii) [G]§63.775(f), (g)(1)
Major or area source | Large glycol dehydrator or TEG located in a UA plus offset and UC boundary | N/A | Closed-vent system and control device with benzene emissions < 0.90 Mg/yr per §63.765(b)(1)(ii) | No | Catalytic vapor incinerator | N/A | Prior performance test per §63.772(e)(1)(vi) | 511-02-117 | §63.765(b)(1)(ii) §63.764(a), (j) §63.765(b)(2), (c)(3) §63.771(c)(1)-(2), (d)(1), (d)(4)(i) [G]§63.773(c)(3), (c)(4), [G](c)(5)-(6) | §63.771(d)(3) [G]§63.772(c), (e) [G]§63.773(c)(2)(i)-(ii), [G](d)(1), (d)(3) §63.773(d)(3)(i)(B), (d)(3)(ii)-(iii), (d)(4) [G]§63.773(d)(5)(i), (d)(6), (d)(6)(i), (d)(6)(iv) §63.773(d)(6)(v), (d)(6)(v)(A)-(B), (d)(6)(vi) §63.773(d)(6)(vi)(A)-(B), (d)(7) §63.775(c)(3) | [G]§63.774(b)(1), (b)(2), [G](b)(3), (b)(4) §63.774(b)(4)(i)-(ii), (b)(5)-(b)(7), (b)(7)(i)-(viii) §63.774(b)(8), [G](c), (g) | §63.764(b) [G]§63.773(c)(2)(i)-(ii) [G]§63.775(b)(1), (b)(2)-(6), (c), (c)(1)-(6), (d) [G]§63.775(d)(1), [G](d)(4)-(5), (d)(6)-(8), (d)(10) §63.775(e), (e)(1)-(2), (e)(2)(i)-(ii), (e)(2)(ii)(A) §63.775(e)(2)(ii)(D), (e)(2)(iii), (e)(2)(vi) [G]§63.775(e)(2)(vii), (e)(2)(viii), (e)(2)(xi), (e)(3) §63.775(e)(3)(i)-(iii), [G](f), (g)(1)
Major or area source | Large glycol dehydrator or TEG located in a UA plus offset and UC boundary | N/A | Closed-vent system and control device with benzene emissions < 0.90 Mg/yr per §63.765(b)(1)(ii) | No | Catalytic vapor incinerator | N/A | Performance test per §63.772(e)(3) | 511-02-118 | §63.765(b)(1)(ii) §63.764(a), (j) §63.765(b)(2), (c)(3) §63.771(c)(1)-(2), (d)(1), (d)(4)(i) [G]§63.773(c)(3), (c)(4), [G](c)(5)-(6) | §63.771(d)(3) [G]§63.772(c), (e), [G](e)(3) [G]§63.773(c)(2)(i)-(ii), [G](d)(1), (d)(3) §63.773(d)(3)(i)(B), (d)(3)(ii)-(iii), (d)(4) [G]§63.773(d)(5)(i), (d)(6), (d)(6)(i), (d)(6)(iv) §63.773(d)(6)(v), (d)(6)(v)(A)-(B), (d)(6)(vi) §63.773(d)(6)(vi)(A)-(B), (d)(7) §63.775(c)(3) | [G]§63.774(b)(1), (b)(2), [G](b)(3), (b)(4) §63.774(b)(4)(i)-(ii), (b)(5)-(b)(7), (b)(7)(i)-(viii) §63.774(b)(8), [G](c), (g) | §63.764(b) [G]§63.773(c)(2)(i)-(ii) [G]§63.775(b)(1), (b)(2)-(6), (c), (c)(1)-(6) (d) [G]§63.775(d)(1), [G](d)(4)-(5), (d)(6)-(8), (d)(10) §63.775(e), (e)(1)-(2), (e)(2)(i)-(ii), (e)(2)(ii)(A) §63.775(e)(2)(ii)(D), (e)(2)(iii), (e)(2)(vi) [G]§63.775(e)(2)(vii), (e)(2)(viii), (e)(2)(xi), (e)(3) §63.775(e)(3)(i)-(iii), [G](f), (g)(1)
Major or area source | Large glycol dehydrator or TEG located in a UA plus offset and UC boundary |  | Closed-vent system and control device with benzene emissions < 0.90 Mg/yr per §63.765(b)(1)(ii) | No | Catalytic vapor incinerator | N/A | Performance test conducted by manufacturer per §63.772(h) | 511-02-156 | §63.765(b)(1)(ii) §63.764(a), (j) §63.765(b)(2), (c)(3) §63.771(c)(1)-(2), (d)(1), (d)(4)(i) [G]§63.773(c)(3), (c)(4), [G](c)(5)-(6) | §63.771(d)(3) [G]§63.772(c), (e), (h)(1), [G](h)(2) (h)(3) [G]§63.772(h)(4)-(7), [G](i) §63.773(b), [G](c)(2)(i)-(ii), [G](d)(1), (d)(3) §63.773(d)(3)(i)(B), (d)(3)(i)(H)(1)-(2) §63.773(d)(3)(ii)-(iii), (d)(4), [G](d)(5)(i) §63.773(d)(6), (d)(6)(i), (d)(6)(iv)-(v) §63.773(d)(6)(v)(A)-(B), (d)(6)(vi) §63.773(d)(6)(vi)(A)-(B), (d)(7) §63.775(c)(3) | [G]§63.774(b)(1), (b)(2), [G](b)(3), (b)(4) §63.774(b)(4)(i)-(ii), (b)(4)(ii)(C), (b)(5)-(b)(7) §63.774(b)(7)(i)-(viii), (b)(8), [G](c), (g), [G](h) §63.774(i) | §63.764(b) [G]§63.772(h)(8) [G]§63.773(c)(2)(i)-(ii) [G]§63.775(b)(1), (b)(2)-(6), (c), (c)(1)-(6), (d) [G]§63.775(d)(1), [G](d)(4)-(5), (d)(6)-(8), (d)(10) §63.775(d)(13), [G](d)(14), (e), (e)(1)-(2) §63.775(e)(2)(i)-(ii), (e)(2)(ii)(A), (e)(2)(ii)(D)-(F) §63.775(e)(2)(iii), (e)(2)(vi), [G](e)(2)(vii) §63.775(e)(2)(viii), (e)(2)(xi), (e)(2)(xiii), (e)(3) §63.775(e)(3)(i)-(iii), [G](f), (g)(1)
Major or area source | Large glycol dehydrator or TEG located in a UA plus offset and UC boundary | N/A | Closed-vent system and control device with benzene emissions < 0.90 Mg/yr per §63.765(b)(1)(ii) | No | Boiler or process heater | N/A | Design heat input capacity ≥ 44 MW | 511-02-120 | §63.765(b)(1)(ii) §63.764(a), (j) §63.765(b)(2), (c)(3) §63.771(c)(1)-(2), (d)(1), (d)(4)(i) [G]§63.773(c)(3), (c)(4), [G](c)(5)-(6) | §63.771(d)(3) [G]§63.772(c), (e) [G]§63.773(c)(2)(i)-(ii) §63.775(c)(3) | [G]§63.774(b)(1), (b)(2), (b)(4) (b)(5)-(7) §63.774(b)(7)(i)-(viii), (b)(8), [G](c), (g) | §63.764(b) [G]§63.773(c)(2)(i)-(ii) [G]§63.775(b)(1), (b)(2)-(6), (c), (c)(1)-(6), (d) [G]§63.775(d)(4), (d)(6)-(8), (d)(10), (e) §63.775(e)(1), (e)(2)(iii), (e)(2)(vi), (e)(2)(xi) [G]§63.775(f), (g)(1)
Major or area source | Large glycol dehydrator or TEG located in a UA plus offset and UC boundary | N/A | Closed-vent system and control device with benzene emissions < 0.90 Mg/yr per §63.765(b)(1)(ii) | No | Boiler or process heater | N/A | Vent stream introduced with the primary fuel or used as the primary fuel | 511-02-121 | §63.765(b)(1)(ii) §63.764(a), (j) §63.765(b)(2), (c)(3) §63.771(c)(1)-(2), (d)(1), (d)(4)(i) [G]§63.773(c)(3), (c)(4), [G](c)(5)-(6) | §63.771(d)(3) [G]§63.772(c), (e) [G]§63.773(c)(2)(i)-(ii) §63.775(c)(3) | [G]§63.774(b)(1), (b)(2), (b)(4), (b)(5)-(7) §63.774(b)(7)(i)-(viii), (b)(8), [G](c), (g) | §63.764(b) [G]§63.773(c)(2)(i)-(ii) [G]§63.775(b)(1), (b)(2)-(6), (c), (c)(1)-(6), (d) [G]§63.775(d)(4), (d)(6)-(8), (d)(10), (e) §63.775(e)(1), (e)(2)(iii), (e)(2)(vi), (e)(2)(xi) [G]§63.775(f), (g)(1)
Major or area source | Large glycol dehydrator or TEG located in a UA plus offset and UC boundary | N/A | Closed-vent system and control device with benzene emissions < 0.90 Mg/yr per §63.765(b)(1)(ii) | No | Boiler or process heater | N/A | Prior performance test per §63.772(e)(1)(vi) | 511-02-122 | §63.765(b)(1)(ii) §63.764(a), (j) §63.765(b)(2), (c)(3) §63.771(c)(1)-(2), (d)(1), (d)(4)(i) [G]§63.773(c)(3), (c)(4), [G](c)(5)-(6) | §63.771(d)(3) [G]§63.772(c), (e) [G]§63.773(c)(2)(i)-(ii), [G](d)(1), (d)(3)(i)(D) [G]§63.773(d)(5)(i) §63.775(c)(3) | [G]§63.774(b)(1), (b)(2), [G](b)(3), (b)(4) §63.774(b)(4)(i)-(ii), (b)(5)-(7), (b)(7)(i)-(viii) §63.774(b)(8), [G](c), (g) | §63.764(b) [G]§63.773(c)(2)(i)-(ii) [G]§63.775(b)(1), (b)(2)-(6), (c), (c)(1)-(6), (d) [G]§63.775(d)(4), (d)(6)-(8), (d)(10), (e) §63.775(e)(1), (e)(2)(iii), (e)(2)(vi), (e)(2)(xi) §63.775(e)(3), (e)(3)(i)-(iii), [G](f), (g)(1)
Major or area source | Large glycol dehydrator or TEG located in a UA plus offset and UC boundary | N/A | Closed-vent system and control device with benzene emissions < 0.90 Mg/yr per §63.765(b)(1)(ii) | No | Boiler or process heater | N/A | Performance test per §63.772(e)(3) | 511-02-123 | §63.765(b)(1)(ii) §63.764(a), (j) §63.765(b)(2), (c)(3) §63.771(c)(1)-(2), (d)(1), (d)(4)(i) [G]§63.773(c)(3), (c)(4), [G](c)(5)-(6) | §63.771(d)(3) [G]§63.772(c), (e), [G](e)(3) [G]§63.773(c)(2)(i)-(ii), [G](d)(1), (d)(3)(i)(D) [G]§63.773(d)(5)(i) §63.775(c)(3) | [G]§63.774(b)(1), (b)(2), [G](b)(3), (b)(4) §63.774(b)(4)(i)-(ii), (b)(5)-(7), (b)(7)(i)-(viii) §63.774(b)(8), [G](c), (g) | §63.764(b) §63.773(c)(2)(i)-(ii) [G]§63.775(b)(1), (b)(2)-(6), (c), (c)(1)-(6), (d) [G]§63.775(d)(4), (d)(6)-(8), (d)(10), (e) §63.775(e)(1), (e)(2)(iii), (e)(2)(vi), (e)(2)(xi) §63.775(e)(3), (e)(3)(i)-(iii), [G](f), (g)(1)
Major or area source | Large glycol dehydrator or TEG located in a UA plus offset and UC boundary | N/A | Closed-vent system and control device with benzene emissions < 0.90 Mg/yr per §63.765(b)(1)(ii) | No | Boiler or process heater | N/A | Performance test conducted by manufacturer per §63.772(h) | 511-02-157 | §63.765(b)(1)(ii) §63.764(a), (j) §63.765(b)(2), (c)(3) §63.771(c)(1)-(2), (d)(1), (d)(4)(i) [G]§63.773(c)(3), (c)(4), [G](c)(5)-(6) | §63.771(d)(3) [G]§63.772(c), (e), (h)(1), [G](h)(2), (h)(3) [G]§63.772(h)(4)-(7), [G](i) §63.773(b), [G](c)(2)(i)-(ii), [G](d)(1), (d)(3)(i)(D) §63.773(d)(3)(i)(H)(1)-(2), [G](d)(5)(i) §63.775(c)(3) | [G]§63.774(b)(1), (b)(2), [G](b)(3), (b)(4) §63.774(b)(4)(i)-(ii), (b)(4)(ii)(C), (b)(5)-(7) §63.774(b)(7)(i)-(viii), (b)(8), [G](c), (g) [G]§63.774(h), (i) | §63.764(b) [G]§63.772(h)(8) [G]§63.773(c)(2)(i)-(ii) [G]§63.775(b)(1), (b)(2)-(6), (c), (c)(1)-(6), (d) [G]§63.775(d)(4), (d)(6)-(8), (d)(10), (d)(13) [G]§63.775(d)(14), (e), (e)(1), (e)(2)(ii)(E)-(F) §63.775(e)(2)(iii), (e)(2)(vi), (e)(2)(xi), (e)(2)(xiii) §63.775(e)(3), (e)(3)(i)-(iii), [G](f), (g)(1)
Major or area source | Large glycol dehydrator or TEG located in a UA plus offset and UC boundary | N/A | Closed-vent system and control device with benzene emissions < 0.90 Mg/yr per §63.765(b)(1)(ii) | No | Condenser | N/A | Prior performance test per §63.772(e)(1)(vi) | 511-02-125 | §63.765(b)(1)(ii) §63.764(a), (j) §63.765(b)(2), (c)(3) §63.771(c)(1)-(2), (d)(1), (d)(4)(i) [G]§63.773(c)(3), (c)(4), [G](c)(5)-(6) | §63.771(d)(3) [G]§63.772(c), (e) [G]§63.773(c)(2)(i)-(ii), [G](d)(1), (d)(3) §63.773(d)(3)(i)(E), (d)(3)(ii)-(iii), (d)(4) [G]§63.773(d)(5)(ii), (d)(6), (d)(6)(i), (d)(6)(iv) §63.773(d)(6)(v), (d)(6)(v)(A)-(B), (d)(6)(vi) §63.773(d)(6)(vi)(A)-(B), (d)(7) §63.775(c)(3) | [G]§63.774(b)(1), (b)(2), [G](b)(3), (b)(4) §63.774(b)(4)(i), (b)(4)(ii)(B), (b)(5)-(7) §63.774(b)(7)(i)-(viii), (b)(8), [G](c), (g) | §63.764(b) [G]§63.773(c)(2)(i)-(ii) [G]§63.775(b)(1), (b)(2)-(6), (c), (c)(1)-(6), (d) [G]§63.775(d)(1), [G](d)(5), (d)(6)-(8), (d)(10) §63.775(e), (e)(1)-(2), (e)(2)(i)-(ii) §63.775(e)(2)(ii)(A)-(D), (e)(2)(iii), (e)(2)(vi) [G]§63.775(e)(2)(vii), (e)(2)(viii), (e)(2)(xi), (e)(3) §63.775(e)(3)(i)-(iii), [G](f), (g)(1)
Major or area source | Large glycol dehydrator or TEG located in a UA plus offset and UC boundary | N/A | Closed-vent system and control device with benzene emissions < 0.90 Mg/yr per §63.765(b)(1)(ii) | No | Condenser | N/A | Performance test per §63.772(e)(3) | 511-02-126 | §63.765(b)(1)(ii) §63.764(a), (j) §63.765(b)(2), (c)(3) §63.771(c)(1)-(2), (d)(1), (d)(4)(i) [G]§63.773(c)(3), (c)(4), [G](c)(5)-(6) | §63.771(d)(3) [G]§63.772(c), (e), [G](e)(3) [G]§63.773(c)(2)(i)-(ii), [G](d)(1), (d)(3) §63.773(d)(3)(i)(E), (d)(3)(ii)-(iii), (d)(4) [G]§63.773(d)(5)(ii), (d)(6), (d)(6)(i), (d)(6)(iv) §63.773(d)(6)(v), (d)(6)(v)(A)-(B), (d)(6)(vi) §63.773(d)(6)(vi)(A)-(B), (d)(7) §63.775(c)(3) | [G]§63.774(b)(1), (b)(2), [G](b)(3), (b)(4) §63.774(b)(4)(i), (b)(4)(ii)(B), (b)(5)-(7) §63.774(b)(7)(i)-(viii), (b)(8), [G](c), (g) | §63.764(b) [G]§63.773(c)(2)(i)-(ii) [G]§63.775(b)(1), (b)(2)-(6), (c), (c)(1)-(6), (d) [G]§63.775(d)(1), [G](d)(4)-(5), (d)(6)-(8), (d)(10) §63.775(e), (e)(1)-(2), (e)(2)(i)-(ii) §63.775(e)(2)(ii)(A)-(D), (e)(2)(iii), (e)(2)(vi) [G]§63.775(e)(2)(vii), (e)(2)(viii), (e)(2)(xi), (e)(3) §63.775(e)(3)(i)-(iii), [G](f), (g)(1)
Major or area source | Large glycol dehydrator or TEG located in a UA plus offset and UC boundary | N/A | Closed-vent system and control device with benzene emissions < 0.90 Mg/yr per §63.765(b)(1)(ii) | No | Condenser | N/A | Design analysis per §63.772(e)(4) | 511-02-127 | §63.765(b)(1)(ii) §63.764(a), (j) §63.765(b)(2), (c)(3) §63.771(c)(1)-(2), (d)(1), (d)(4)(i) [G]§63.773(c)(3), (c)(4), [G](c)(5)-(6) | §63.771(d)(3) [G]§63.772(c), (e), (e)(4)(i)-(ii) [G]§63.773(c)(2)(i)-(ii), [G](d)(1), (d)(3) §63.773(d)(3)(i)(E), (d)(3)(ii)-(iii), (d)(4) [G](d)(5)(ii), (d)(6), (d)(6)(i), (d)(6)(iv)-(v) §63.773(d)(6)(v)(A)-(B), (d)(6)(vi) §63.773(d)(6)(vi)(A)-(B), (d)(7) §63.775(c)(3) | [G]§63.774(b)(1), (b)(2), [G](b)(3), (b)(4) §63.774(b)(4)(i), (b)(4)(ii)(B), (b)(5)-( 7) §63.774(b)(7)(i)-(viii), (b)(8), [G](c), (g) | §63.764(b) [G]§63.773(c)(2)(i)-(ii) [G]§63.775(b)(1), (b)(2)-(6), (c), (c)(1)-(6), (d) [G]§63.775(d)(1), [G](d)(4)-(5), (d)(6)-(8), (d)(10) §63.775(e), (e)(1)-(2), (e)(2)(i)-(ii) §63.775(e)(2)(ii)(A)-(D), (e)(2)(iii), (e)(2)(vi) [G]§63.775(e)(2)(vii), (e)(2)(viii), (e)(2)(xi), (e)(3) §63.775(e)(3)(i)-(iii), [G](f), (g)(1)
Major or area source | Large glycol dehydrator or TEG located in a UA plus offset and UC boundary | N/A | Closed-vent system and control device with benzene emissions < 0.90 Mg/yr per §63.765(b)(1)(ii) | No | Condenser | N/A | Performance Test/ Design Analysis Alternative | 511-02-128 | §63.765(b)(1)(ii) §63.764(a), (j) §63.765(b)(2), (c)(3) §63.771(c)(1)-(2), (d)(1), (d)(4)(i) [G]§63.773(c)(3), (c)(4), [G](c)(5)-(6) | §63.771(d)(3) [G]§63.772(c), (e), (e)(5) [G]§63.773(c)(2)(i)-(ii), [G](d)(1), (d)(3) §63.773(d)(3)(i)(E), (d)(3)(ii)-(iii), (d)(4) [G]§63.773(d)(5)(ii), (d)(6), (d)(6)(i), (d)(6)(iv) §63.773(d)(6)(v), (d)(6)(v)(A)-(B), (d)(6)(vi) §63.773(d)(6)(vi)(A)-(B), (d)(7) §63.775(c)(3) | [G]§63.774(b)(1), (b)(2), [G](b)(3), (b)(4) §63.774(b)(4)(i), (b)(4)(ii)(B), (b)(5)-(7) §63.774(b)(7)(i)-(viii), (b)(8), [G](c), (g) | §63.764(b) [G]§63.773(c)(2)(i)-(ii) [G]§63.775(b)(1), (b)(2)-(6), (c), (c)(1)-(6), (d) [G]§63.775(d)(1), [G](d)(4)-(5), (d)(6)-(8), (d)(10) §63.775(e), (e)(1)-(2), (e)(2)(i)-(ii) §63.775(e)(2)(ii)(A)-(D), (e)(2)(iii), (e)(2)(vi) [G]§63.775(e)(2)(vii), (e)(2)(viii), (e)(2)(xi), (e)(3) §63.775(e)(3)(i)-(iii), [G](f), (g)(1)
Major or area source | Large glycol dehydrator or TEG located in a UA plus offset and UC boundary | N/A | Closed-vent system and control device with benzene emissions < 0.90 Mg/yr per §63.765(b)(1)(ii) | No | Regenerable CAS | N/A | Prior performance test per §63.772(e)(1)(vi) | 511-02-129 | §63.765(b)(1)(ii) §63.764(a), (j) §63.765(b)(2), (c)(3) §63.771(c)(1)-(2), (d)(1), (d)(4)(i) [G]§63.773(c)(3), (c)(4), [G](c)(5)-(6) | §63.771(d)(3) [G]§63.772(c), (e) [G]§63.773(c)(2)(i)-(ii), [G](d)(1), (d)(3) [G]§63.773(d)(3)(i)(F), (d)(3)(ii)-(iii), (d)(4) [G]§63.773(d)(5)(i), (d)(6), (d)(6)(i), (d)(6)(iv) §63.773(d)(6)(v), (d)(6)(v)(A)-(B), (d)(6)(vi) §63.773(d)(6)(vi)(A)-(B), (d)(7) §63.775(c)(3) | [G]§63.774(b)(1), (b)(2), [G](b)(3), (b)(4) §63.774(b)(4)(i)-(ii), (b)(5)-(7), (b)(7)(i)-(ix) §63.774(b)(8), [G](c), (g) | §63.764(b) [G]§63.773(c)(2)(i)-(ii) [G]§63.775(b)(1), (b)(2)-(6), (c), (c)(1)-(6), (d) [G]§63.775(d)(1), [G](d)(4)-(5), (d)(6)-(8), (d)(10) §63.775(e), (e)(1)-(2), (e)(2)(i)-(ii), (e)(2)(ii)(A) §63.775(e)(2)(ii)(D), (e)(2)(iii), (e)(2)(vi) [G]§63.775(e)(2)(vii), (e)(2)(viii), (e)(2)(xi)-(xii) §63.775(e)(3), (e)(3)(i)-(iii), [G](f), (g)(1)
Major or area source | Large glycol dehydrator or TEG located in a UA plus offset and UC boundary | N/A | Closed-vent system and control device with benzene emissions < 0.90 Mg/yr per §63.765(b)(1)(ii) | No | Regenerable CAS | N/A | Performance test per §63.772(e)(3) | 511-02-130 | §63.765(b)(1)(ii) §63.764(a), (j) §63.765(b)(2), (c)(3) §63.771(c)(1)-(2), (d)(1), (d)(4)(i) [G]§63.773(c)(3), (c)(4), [G](c)(5)-(6) | §63.771(d)(3) [G]§63.772(c), (e), [G](e)(3) [G]§63.773(c)(2)(i)-(ii), [G](d)(1), (d)(3) [G]§63.773(d)(3)(i)(F), (d)(3)(ii)-(iii), (d)(4) [G]§63.773(d)(5)(i), (d)(6), (d)(6)(i), (d)(6)(iv) §63.773(d)(6)(v), (d)(6)(v)(A)-(B), (d)(6)(vi) §63.773(d)(6)(vi)(A)-(B), (d)(7) §63.775(c)(3) | [G]§63.774(b)(1), (b)(2), [G](b)(3), (b)(4) §63.774(b)(4)(i)-(ii), (b)(5)-(7), (b)(7)(i)-(ix) §63.774(b)(8), [G](c), (g) | §63.764(b) [G]§63.773(c)(2)(i)-(ii) [G]§63.775(b)(1), (b)(2)-(6), (c), (c)(1)-(6), (d) [G]§63.775(d)(1), [G](d)(4)-(5), (d)(6)-(8), (d)(10) §63.775(e), (e)(1)-(2), (e)(2)(i)-(ii), (e)(2)(ii)(A) §63.775(e)(2)(ii)(D), (e)(2)(iii), (e)(2)(vi) [G]§63.775(e)(2)(vii), (e)(2)(viii), (e)(2)(xi)-(xii) §63.775(e)(3), (e)(3)(i)-(iii), [G](f), (g)(1)
Major or area source | Large glycol dehydrator or TEG located in a UA plus offset and UC boundary | N/A | Closed-vent system and control device with benzene emissions < 0.90 Mg/yr per §63.765(b)(1)(ii) | No | Non- regenerable CAS | N/A | Prior performance test per §63.772(e)(1)(vi) | 511-02-132 | §63.765(b)(1)(ii) §63.764(a), (j) §63.765(b)(2), (c)(3) §63.771(c)(1)-(2), (d)(1), (d)(4)(i), [G](d)(5) [G]§63.773(c)(3), (c)(4), [G](c)(5)-(6) | §63.771(d)(3) [G]§63.772(c), (e) [G]§63.773(c)(2)(i)-(ii), [G](d)(1), (d)(3) §63.773(d)(3)(i)(G), (d)(3)(ii)-(iii), (d)(4) [G]§63.773(d)(5)(i), (d)(6), (d)(6)(i), (d)(6)(iv) §63.773(d)(6)(v), (d)(6)(v)(A)-(B), (d)(6)(vi) §63.773(d)(6)(vi)(A)-(B), (d)(7) §63.775(c)(3) | [G]§63.774(b)(1), (b)(2), [G](b)(3), (b)(4) §63.774(b)(4)(i)-(ii), (b)(5)-(7), (b)(7)(i)-(ix) §63.774(b)(8), [G](c), (g) | §63.764(b) [G]§63.773(c)(2)(i)-(ii) [G]§63.775(b)(1), (b)(2)-(6), (c), (c)(1)-(6), (d) §63.775(d)(1), [G](d)(4)-(5), (d)(6)-(8), (d)(10) §63.775(e), (e)(1)-(2), (e)(2)(i)-(ii), (e)(2)(ii)(A) §63.775(e)(2)(ii)(D), (e)(2)(iii), (e)(2)(vi) [G]§63.775(e)(2)(vii), (e)(2)(viii), (e)(2)(xi)-(xii) §63.775(e)(3)(i)-(iii), [G](f), (g)(1)
Major or area source | Large glycol dehydrator or TEG located in a UA plus offset and UC boundary | N/A | Closed-vent system and control device with benzene emissions < 0.90 Mg/yr per §63.765(b)(1)(ii) | No | Non- regenerable CAS | N/A | Performance test per §63.772(e)(3) | 511-02-133 | §63.765(b)(1)(ii) §63.764(a), (j) §63.765(b)(2), (c)(3) §63.771(c)(1)-(2), (d)(1), (d)(4)(i), [G](d)(5) [G]§63.773(c)(3), (c)(4), [G](c)(5)-(6) | §63.771(d)(3) [G]§63.772(c), (e), [G](e)(3) [G]§63.773(c)(2)(i)-(ii), [G](d)(1), (d)(3) §63.773(d)(3)(i)(G), (d)(3)(ii)-(iii), (d)(4) §63.773[G](d)(5)(i), (d)(6), (d)(6)(i), (d)(6)(iv) §63.773(d)(6)(v), (d)(6)(v)(A)-(B), (d)(6)(vi) §63.773(d)(6)(vi)(A)-(B), (d)(7) §63.775(c)(3) | [G]§63.774(b)(1), (b)(2), [G](b)(3), (b)(4) §63.774(b)(4)(i)-(ii), (b)(5)-(7), (b)(7)(i)-(ix) §63.774(b)(8), [G](c), (g) | §63.764(b) [G]§63.773(c)(2)(i)-(ii) [G]§63.775(b)(1), (b)(2)-(6), (c), (c)(1)-(6), (d) §63.775(d)(1), [G](d)(4)-(5), (d)(6)-(8), (d)(10) §63.775(e), (e)(1)-(2), (e)(2)(i)-(ii), (e)(2)(ii)(A) §63.775(e)(2)(ii)(D), (e)(2)(iii), (e)(2)(vi) [G]§63.775(e)(2)(vii), (e)(2)(viii), (e)(2)(xi)-(xii) §63.775(e)(3)(i)-(iii), [G](f), (g)(1)
Major or area source | Large glycol dehydrator or TEG located in a UA plus offset and UC boundary | N/A | Closed-vent system and control device with benzene emissions < 0.90 Mg/yr per §63.765(b)(1)(ii) | No | Flare | N/A | N/A | 511-02-135 | §63.765(b)(1)(ii) §63.11(b) §63.764(a), (j) §63.765(b)(2), (c)(3) §63.771(c)(1)-(2), (d)(1), (d)(1)(iii), (d)(4)(i) [G]§63.773(c)(3), (c)(4), [G](d)(5)-(6) | §63.771(d)(3) [G]§63.772(c), (e), (e)(2) [G]§63.773(c)(2)(i)-(ii), (d)(3), (d)(3)(i)(C) §63.773(d)(3)(ii)-(iii), (d)(6), (d)(6)(i) §63.773(d)(6)(iv)-(v), (d)(6)(v)(A)-(B), (d)(6)(vi) §63.773(d)(6)(vi)(A)-(B), (d)(7) §63.775(c)(3) | [G]§63.774(b)(1), (b)(2), [G](b)(3), (b)(4) §63.774(b)(4)(i), (b)(4)(ii)(A), (b)(5)-(7) §63.774(b)(7)(i)-(viii), (b)(8), [G](c), [G](e), (g) | §63.764(b) [G]§63.773(c)(2)(i)-(ii) [G]§63.775(b)(1), (b)(2)-(6), (c), (c)(1)-(6), (d) [G]§63.775(d)(2), [G](d)(4), (d)(6)-(8), (d)(10) §63.775(e), (e)(1)-(2), (e)(2)(i)-(ii), (e)(2)(ii)(A) §63.775(e)(2)(ii)(D), (e)(2)(iii), (e)(2)(vi) [G]§63.775(e)(2)(vii), (e)(2)(viii), (e)(2)(x)-(xi) §63.775(e)(3), (e)(3)(i)-(iii), [G](f), (g)(1)
Major Source | Small glycol dehydrator | N/A | BTEX emissions are limited through process modifications alone | N/A | N/A | N/A | N/A | 511-02-158 | §63.765(b)(1)(iii) §63.764(a), (j) §63.765(b)(1)(iii)(B) | None | §63.771(e)(1)-(2), (e)(3)(i) [G]§63.774(b)(1), (b)(2), (b)(10)-(11), (g) | §63.764(b) [G]§63.775(b)(1), (b)(2)-(6), (d), (d)(7) §63.775(d)(10)-(11), (e), (e)(1), (e)(2)(xi) [G]§63.775(f)
Major Source | Small glycol dehydrator | N/A | Emission limit is met through actual uncontrolled operation | N/A | N/A | N/A | N/A | 511-02-159 | §63.765(b)(1)(iii) §63.764(a), (j) §63.765(b)(1)(iii)(D) | [G]§63.772(b)(2), [G](d)(2) | §63.771(e)(1), (e)(3)(i) [G]§63.774(b)(1), (b)(2), (b)(10)-(11), (g) | §63.764(b) [G]§63.775(b)(1), (b)(2)-(6), (d), (d)(7) §63.775(d)(10), (e), (e)(1), (e)(2)(xi) [G]§63.775(f)
Major Source | Small glycol dehydrator | N/A | BTEX emissions are limited by a control device or a combination of control devices through a closed-vent system | Yes | Any Control Device | N/A | N/A | 511-02-160 | §63.765(b)(1)(iii) §63.11(b) §63.764(a), (j) §63.765(b)(1)(iii)(A) §63.771(c)(1)-(2), (c)(3)(i)-(ii), (f)(1), (f)(1)(i) §63.771(f)(1)(i)(A)-(B), (f)(1)(ii)-(iii), (f)(2) §63.771(f)(2)(i)-(ii), (f)(3) §63.773(c)(2)(iv), (c)(2)(iv)(A), [G](c)(3), (c)(4) [G]§63.773(c)(5)-(6) | §63.771(c)(3)(i)(A)-(B) [G]§63.772(c), (d)(1), (d)(3)(i)(E), [G](d)(5)(ii), (e) [G]§63.772(e)(2)-(3), (e)(4)(i)-(ii), (e)(5), [G](f) [G]§63.772(g), (h)(1), [G](h)(2), (h)(3) [G]§63.772(h)(4)-(7), [G](i) §63.773(b), [G](c)(2)(i)-(ii), (c)(2)(iv)(A)-(B) [G]§6.773(d)(1), (d)(3), (d)(3)(i)(A)-(D) [G]§63.773(d)(3)(i)(F), (d)(3)(i)(G) §63.773(d)(3)(i)(H)(1)-(2), (d)(3)(ii)-(iii), (d)(4) [G]§63.773(d)(5)(i), (d)(6), (d)(6)(i)-(v) §63.773(d)(6)(v)(A)-(B), (d)(6)(vi), (d)(6)(vi)(A) §63.773(d)(6)(vi)(B), (d)(7) | §63.771(e)(1)-(2), (e)(3)(i) [G]§63.774(b)(1), (b)(2), [G](b)(3), (b)(4) §63.774(b)(4)(i)-(ii), (b)(4)(ii)(A)-(C) §63.774(b)(4)(iii)-(iv), (b)(5)-(7), (b)(7)(i)-(ix) §63.774(b)(10)-(11), (g), [G](h), (i) | §63.764(b) [G]§63.772(h)(8) [G]§63.773(c)(2)(i)-(ii) [G]§63.775(b)(1), (b)(2)-(6), (d), [G](d)(1)-(2) [G]§63.775(d)(4)-(5), (d)(6)-(7), (d)(10)-(11) §63.775(d)(13), [G](d)(14), (e), (e)(1)-(2) §63.775(e)(2)(i)-(ii), (e)(2)(ii)(A)-(F), (e)(2)(iii) §63.775(e)(2)(v), [G](e)(2)(vii), (e)(2)(viii) §63.775(e)(2)(x)-(xi), (e)(2)(xiii)-(xiv) [G]§63.775(f), (g)(1)
Major Source | Small glycol dehydrator | N/A |  | No | Any Control Device | N/A | N/A | 511-02-161 | §63.765(b)(1)(iii) §63.11(b) §63.764(a), (j) §63.765(b)(1)(iii)(A) §63.771(c)(1)-(2), (f)(1), (f)(1)(i) §63.771(f)(1)(i)(A)-(B), (f)(1)(ii)-(iii), (f)(2) §63.771(f)(2)(i)-(ii), (f)(3) [G]§63.773(c)(3), (c)(4), [G](c)(5)-(6) | [G]§63.772(c), (d)(1), (d)(3)(i)(E), [G](d)(5)(ii), (e) [G]§63.772(e)(2)-(3), (e)(4)(i)-(ii), (e)(5), [G](f) [G]§63.772(g), (h)(1), [G](h)(2), (h)(3) [G]§63.772(h)(4)-(7), [G](i) §63.773(b), [G](c)(2)(i)-(ii), [G](d)(1), (d)(3) §63.773(d)(3)(i)(A)-(D), [G](d)(3)(i)(F) §63.773(d)(3)(i)(G), (d)(3)(i)(H)(1)-(2) §63.773(d)(3)(ii)-(iii), (d)(4), [G](d)(5)(i) §63.773(d)(6)(v)(A)-(B), (d)(6)(vi) §63.773(d)(6)(vi)(A)-(B), (d)(7) | §63.771(e)(1)-(2), (e)(3)(i) [G]§63.774(b)(1), (b)(2), [G](b)(3), (b)(4) §63.774(b)(4)(i)-(ii), (b)(4)(ii)(A)-(C) §63.774(b)(5)-(7), (b)(7)(i)-(ix) §63.774(b)(10)-(11), (g), [G](h), (i) | §63.764(b) [G]§63.772(h)(8) [G]§63.773(c)(2)(i)-(ii) [G]§63.775(b)(1), (b)(2)-(6), (d), [G](d)(1)-(2) [G]§63.775(d)(4)-(5), (d)(6)-(7), (d)(10)-(11) §63.775(d)(13), [G](d)(14), (e), (e)(1)-(2) §63.775(e)(2)(i)-(ii), (e)(2)(ii)(A)-(F), (e)(2)(iii) [G]§63.775(e)(2)(vii), (e)(2)(viii), (e)(2)(x)-(xi) §63.775(e)(2)(xiii), [G](f), (g)(1)
Major Source | Small glycol dehydrator | N/A | BTEX emissions are limited through process modifications and one or more control devices through a closed-vent system | Yes | Any Control Device | N/A | N/A | 511-02-162 | §63.765(b)(1)(iii) §63.11(b) §63.764(a), (j) §63.765(b)(1)(iii)(C) §63.771(c)(1)-(2), (c)(3)(i)-(ii), (e)(3)(ii), (f)(1) §63.771(f)(1)(i), (f)(1)(i)(A)-(B), (f)(1)(ii)-(iii) §63.771(f)(2), (f)(2)(i)-(ii), (f)(3) §63.773(c)(2)(iv), (c)(2)(iv)(A), [G](c)(3), (c)(4) [G]§63.773(c)(5)-(6) | §63.771(c)(3)(i)(A)-(B) [G]§63.772(c), (d)(1), (d)(3)(i)(E), [G](d)(5)(ii), (e) [G]§63.772(e)(2)-(3), (e)(4)(i)-(ii), (e)(5), [G](f) [G]§63.772(g), (h)(1), [G](h)(2), (h)(3) [G]§63.772(h)(4)-(7), [G](i) §63.773(b), [G](c)(2)(i)-(ii), (c)(2)(iv)(A)-(B) [G]§6.773(d)(1), (d)(3), (d)(3)(i)(A)-(D) [G]§63.773(d)(3)(i)(F), (d)(3)(i)(G) §63.773(d)(3)(i)(H)(1)-(2), (d)(3)(ii)-(iii), (d)(4) [G]§63.773(d)(5)(i), (d)(6), (d)(6)(i)-(v) §63.773(d)(6)(v)(A)-(B), (d)(6)(vi) §63.773(d)(6)(vi)(A)-(B), (d)(7) | §63.771(e)(1)-(2), (e)(3)(i) [G]§63.774(b)(1), (b)(2), [G](b)(3), (b)(4) §63.774(b)(4)(i)-(ii), (b)(4)(ii)(A)-(C) §63.774(b)(4)(iii)-(iv), (b)(5)-(7), (b)(7)(i)-(ix) §63.774(b)(10)-(11), (g), [G](h), (i) | §63.764(b) [G]§63.772(h)(8) [G]§63.773(c)(2)(i)-(ii) [G]§63.775(b)(1), (b)(2)-(6), (d), [G](d)(1)-(2) [G]§63.775(d)(4)-(5), (d)(6)-(7), (d)(10)-(11) §63.775(d)(13), [G](d)(14), (e), (e)(1)-(2) §63.775(e)(2)(i)-(ii), (e)(2)(ii)(A)-(F), (e)(2)(iii) §63.775(e)(2)(v), [G](e)(2)(vii), (e)(2)(viii) §63.775(e)(2)(x)-(xi), (e)(2)(xiii)-(xiv) [G]§63.775(f), (g)(1)
Major Source | Small glycol dehydrator | N/A |  | No | Any Control Device | N/A | N/A | 511-02-163 | §63.765(b)(1)(iii) §63.11(b) §63.764(a), (j) §63.765(b)(1)(iii)(C) §63.771(c)(1)-(2), (e)(3)(ii), (f)(1), (f)(1)(i) §63.771(f)(1)(i)(A)-(B), (f)(1)(ii)-(iii), (f)(2) §63.771(f)(2)(i)-(ii), (f)(3) [G]§63.773(c)(3), (c)(4), [G](c)(5)-(6) | [G]§63.772(c), (d)(1), (d)(3)(i)(E), [G](d)(5)(ii), (e) [G]§63.772(e)(2)-(3), (e)(4)(i)-(ii), (e)(5), [G](f) [G]§63.772(g), (h)(1), [G](h)(2), (h)(3) [G]§63.772(h)(4)-(7), [G](i) §63.773(b), [G](c)(2)(i)-(ii), [G](d)(1), (d)(3) §63.773(d)(3)(i)(A)-(D), [G](d)(3)(i)(F) §63.773(d)(3)(i)(G), (d)(3)(i)(H)(1)-(2) §63.773(d)(3)(ii)-(iii), (d)(4), [G](d)(5)(i) §63.773(d)(6), (d)(6)(i)-(v), (d)(6)(v)(A)-(B) §63.773(d)(6)(vi), (d)(6)(vi)(A)-(B), (d)(7) | §63.771(e)(1)-(2), (e)(3)(i) [G]§63.774(b)(1), (b)(2), [G](b)(3), (b)(4) §63.774(b)(4)(i)-(ii), (b)(4)(ii)(A)-(C) §63.774(b)(5)-(7), (b)(7)(i)-(ix) §63.774(b)(10)-(11), (g), [G](h), (i) | §63.764(b) [G]§63.772(h)(8) [G]§63.773(c)(2)(i)-(ii) [G]§63.775(b)(1), (b)(2)-(6), (d), [G](d)(1)-(2) [G]§63.775(d)(4)-(5), (d)(6)-(7), (d)(10)-(11) §63.775(d)(13), [G](d)(14), (e), (e)(1)-(2) §63.775(e)(2)(i)-(ii), (e)(2)(ii)(A)-(F), (e)(2)(iii) [G]§63.775(e)(2)(vii), (e)(2)(viii), (e)(2)(x)-(xi) §63.775(e)(2)(xiii), [G](f), (g)(1)
End of Worksheet. Would you like to return to the Table of Contents?

## (3) MACT HH (Ancilary Equip.)
There are no input cells. Press UP or DOWN ARROW in Column A to read through the document.
(3) The following permit table lists the requirements for Ancillary Equipment affected by 40 CFR Part 63, Subpart HH.
Subject to Another Regulation | VHAP Weight Percent | VHAP Service Operating Hours (hr/yr) | Component Type | Type of Service | Index No. | Regulatory Requirement [Exemption] | Monitoring and Testing | Recordkeeping | Reporting
Subject to and controlled under 40 CFR Part 60, Subpart OOOO | N/A | N/A | N/A | N/A | 511-03-022 | §63.769(b) | None | None | §63.769(b) §63.775(e), (e)(1), (e)(2)(xiv), [G](f)
No | Unit contains or contacts a fluid with a VHAP concentration < 10% weight | N/A | N/A | N/A | 511-03-002 | §63.764(e)(2)(i) §63.764(a), (e)(2), (j) | [G]§63.772(a) | §63.774(d)(2), (d)(2)(i) | None
No | Unit contains or contacts a fluid with a VHAP concentration ≥ 10% weight | Service < 300 | N/A | N/A | 511-03-003 | §63.764(e)(2)(ii) §63.764(a), (e)(2), (j) | None | §63.774(d)(2), (d)(2)(ii) | None
No | Unit contains or contacts a fluid with a VHAP concentration ≥ 10% weight | Service ≥ 300 | Any component in vacuum service | N/A | 511-03-004 | §63.769(c) §61.242-1(e) | None | [G]§61.246(e) [G]§63.774(b)(1), (b)(2) | §63.764(b) §63.775(d), [G](d)(3), (e), (e)(1), (e)(2)(iv)
No | Unit contains or contacts a fluid with a VHAP concentration ≥ 10% weight | Service ≥ 300 | Sampling connection system | N/A | 511-03-005 | None [§63.769(c)(4)] | None | None | None
No | Unit contains or contacts a fluid with a VHAP concentration ≥ 10% weight | Service ≥ 300 | Pumps | Located at a nonfractionating plant with a design capacity < 283,000 scm/day | 511-03-006 | §63.769(c) §61.242-1(a), (b), (d) §61.242-2(a)(2), [G](b)-(e), (f), [G](g) [G]§61.242-10 §63.764(a), (j) | [G]§61.242-2(d), (f) [G]§61.245(b)-(d) | [G]§61.246(a)-(c), [G](e), [G](h)-(i), (j) [G]§63.774(b)(1), (b)(2) | [G]§61.247(a)-(b), (c), [G](e) §63.764(b) §63.775(d), [G](d)(3), (e), (e)(1), (e)(2)(iv)
No | Unit contains or contacts a fluid with a VHAP concentration ≥ 10% weight | Service ≥ 300 | Pumps | Located at a nonfractionating plant with a design capacity ≥ 283,000 scm/day | 511-03-007 | §63.769(c) §61.242-1(a), (b), (d) §61.242-2(a)(1)-(2), [G](b)-(e), (f), [G](g), (h) [G]§61.242-10 §63.764(a), (j) | §61.242-2(a)(1), [G](d), (f), (h) [G]§61.245(b)-(d) | [G]§61.246(a)-(c), [G](e), [G](h)-(i), (j) [G]§63.774(b)(1), (b)(2) | [G]§61.247(a)-(b), (c), [G](e) §63.764(b) §63.775(d), [G](d)(3) §63.775(e), (e)(1), (e)(2)(iv)
No | Unit contains or contacts a fluid with a VHAP concentration ≥ 10% weight | Service ≥ 300 | Compressors | Reciprocating compressor in wet gas service | 511-03-008 | None [§63.769(c)(7)] | None | None | None
No | Unit contains or contacts a fluid with a VHAP concentration ≥ 10% weight | Service ≥ 300 | Compressors | Other | 511-03-009 | §63.769(c) §61.242-1(a)-(b), (d) [G]§61.242-3 [G]§61.242-10 §63.764(a), (j) | [G]§61.242-3 [G]§61.245(b)-(d) | [G]§61.246(a)-(c), [G](e), [G](h)-(i), (j) [G]§63.774(b)(1), (b)(2) | [G]§61.247(a)-(b), (c), [G](e) §63.764(b) §63.775(d), [G](d)(3), (e), (e)(1), (e)(2)(iv)
No | Unit contains or contacts a fluid with a VHAP concentration ≥ 10% weight | Service ≥ 300 | Pressure relief devices in gas/vapor service | Located at a nonfractionating plant monitored only by non-facility personnel | 511-03-010 | §63.769(c) §61.242-1(a)-(b), (d) [G]§61.242-10 §63.764(a), (j) §63.769(c)(2), (c)(3) | [G]§61.245(b)-(d) §63.769(c)(1), (c)(1)(ii) | [G]§61.246(a), [G](e), [G](i), (j) [G]§63.774(b)(1), (b)(2) | [G]§61.247(a)-(b), (c), [G](e) §63.764(b) §63.775(d), [G](d)(3), (e), (e)(1), (e)(2)(iv)
No | Unit contains or contacts a fluid with a VHAP concentration ≥ 10% weight | Service ≥ 300 | Pressure relief devices in gas/vapor service | Located at a nonfractionating plant with a design capacity < 283,000 scm/day | 511-03-011 | §63.769(c) §61.242-1(a)-(b), (d) §61.242-4(a), (b)(1)-(2), (c), [G](d) [G]§61.242-10 §63.764(a), (j) | §61.242-4(b)(2) [G]§61.245(b)-(d) | [G]§61.246(a), [G](e), [G](i), (j) [G]§63.774(b)(1), (b)(2) | [G]§61.247(a)-(b), (c), [G](e) §63.764(b) §63.775(d), [G](d)(3), (e), (e)(1), (e)(2)(iv)
No | Unit contains or contacts a fluid with a VHAP concentration ≥ 10% weight | Service ≥ 300 | Pressure relief devices in gas/vapor service | Located at a nonfractionating plant with a design capacity ≥ 283,000 scm/day or at a fractionation plant | 511-03-012 | §63.769(c) §61.242-1(a)-(b), (d) §61.242-4(a), (b)(1)-(2), (c), [G](d) [G]§61.242-10 §63.764(a), (j) §63.769(c)(2), (c)(3) | §61.242-4(b)(2) [G]§61.245(b)-(d) §63.769(c)(1) | [G]§61.246(a), [G](e), [G](i), (j) [G]§63.774(b)(1), (b)(2) | [G]§61.247(a)-(b), (c), [G](e) §63.764(b) §63.775(d), [G](d)(3), (e), (e)(1), (e)(2)(iv)
No | Unit contains or contacts a fluid with a VHAP concentration ≥ 10% weight | Service ≥ 300 | Open ended valves | Any | 511-03-013 | §63.769(c) §61.242-1(a)-(b), (d) [G]§61.242-6 [G]§61.242-10 §63.764(a), (j) | [G]§61.245(d) | [G]§61.246(a), [G](e), [G](i), (j) [G]§63.774(b)(1), (b)(2) | [G]§61.247(a)-(b), (c), [G](e) §63.764(b) §63.775(d), [G](d)(3), (e), (e)(1), (e)(2)(iv)
No | Unit contains or contacts a fluid with a VHAP concentration ≥ 10% weight | Service ≥ 300 | Valves in gas/vapor or light liquid service | Located at a nonfractionating plant with a design capacity < 283,000 scm/day | 511-03-014 | §63.769(c) §61.242-1(a), (b), (d) §61.242-7(b), [G](c)-(h) [G]§61.242-10 [G]§61.243-1 [G]§61.243-2 §63.764(a), (j) | [G]§61.242-7(c), [G](g)-(h) [G]§61.243-1 [G]§61.245(b)-(d) | [G]§61.246(a)-(c), [G](e)-(g), [G](i), (j) [G]§63.774(b)(1), (b)(2) | [G]§61.247(a)-(b), (c), (d), [G](e) §63.764(b) §63.775(d), [G](d)(3), (e), (e)(1), (e)(2)(iv)
No | Unit contains or contacts a fluid with a VHAP concentration ≥ 10% weight | Service ≥ 300 | Valves in gas/vapor or light liquid service | Located at a nonfractionating plant with a design capacity ≥ 283,000 scm/day or at a fractionation plant | 511-03-015 | §63.769(c) §61.242-1(a), (b), (d) §61.242-7(a)-(b), [G](c)-(h) [G]§61.242-10 [G]§61.243-1 [G]§61.243-2 §63.764(a), (j) | §61.242-7(a), [G](c), [G](g)-(h) [G]§61.243-1 [G]§61.245(b)-(d) | [G]§61.246(a)-(c), [G](e)-(g), [G](i), (j) [G]§63.774(b)(1), (b)(2) | [G]§61.247(a)-(b), (c), (d), [G](e) §63.764(b) §63.775(d), [G](d)(3), (e), (e)(1), (e)(2)(iv)
No | Unit contains or contacts a fluid with a VHAP concentration ≥ 10% weight | Service ≥ 300 | Pressure relief devices in liquid service, flanges or other connectors | Any | 511-03-016 | §63.769(c) §61.242-1(a), (b), (d) [G]§61.242-8 [G]§61.242-10 §63.764(a), (j) | [G]§61.242-8 [G]§61.245(b)-(d) | [G]§61.246(a)-(c), [G](e), [G](i), (j) [G]§63.774(b)(1), (b)(2) | [G]§61.247(a)-(b), (c), [G](e) §63.764(b) §63.775(d), [G](d)(3), (e), (e)(1), (e)(2)(iv)
No | Unit contains or contacts a fluid with a VHAP concentration ≥ 10% weight | Service ≥ 300 | Product accumulator vessels | Any | 511-03-017 | §63.769(c) §61.242-1(a), (b), (d) §61.242-9 §63.764(a), (j) | [G]§61.245(d) | [G]§61.246(a), [G](e), [G](i), (j) [G]§63.774(b)(1), (b)(2) | [G]§61.247(a)-(b), (c), [G](e) §63.764(b) §63.775(d), [G](d)(3), (e), (e)(1), (e)(2)(iv)
No | Unit contains or contacts a fluid with a VHAP concentration ≥ 10% weight | Service ≥ 300 | Vapor recovery system | Any | 511-03-018 | §63.769(c) §61.242-1(a), (b), (d) §61.242-11(b), (e), (m) §63.764(a), (j) | [G]§61.245(d) | [G]§61.246(a), [G](d)-(e), [G](i), (j) [G]§63.774(b)(1), (b)(2) | [G]§61.247(a)-(b), (c), [G](e) §63.764(b) §63.775(d), [G](d)(3), (e), (e)(1), (e)(2)(iv)
No | Unit contains or contacts a fluid with a VHAP concentration ≥ 10% weight | Service ≥ 300 | Enclosed combustion device | Any | 511-03-019 | §63.769(c) §61.242-1(a), (b), (d) §61.242-11(c), (e), (m) §63.764(a), (j) | [G]§61.245(d) | [G]§61.246(a), [G](d)-(e), [G](i), (j) [G]§63.774(b)(1), (b)(2) | [G]§61.247(a)-(b), (c), [G](e) §63.764(b) §63.775(d), [G](d)(3), (e), (e)(1), (e)(2)(iv)
No | Unit contains or contacts a fluid with a VHAP concentration ≥ 10% weight | Service ≥ 300 | Flare | Any | 511-03-020 | §63.769(c) §63.11(b) §61.242-1(a), (b), (d) §61.242-11(e), (m) §63.764(a), (j) | [G]§61.245(d), [G](e) | [G]§61.246(a), [G](d)-(e), [G](i), (j) [G]§63.774(b)(1), (b)(2) | [G]§61.247(a)-(b), (c), [G](e) §63.764(b) §63.775(d), [G](d)(3), (e), (e)(1), (e)(2)(iv)
No | Unit contains or contacts a fluid with a VHAP concentration ≥ 10% weight | Service ≥ 300 | Closed vent system | Any | 511-03-021 | §63.769(c) §61.242-1(a), (b), (d) [G]§61.242-10 [G]§61.242-11(f)-(g), (h)-(i), [G](j)-(k), (m) §63.764(a), (j) | [G]§61.242-11(f) [G]§61.245(b)-(d) | [G]§61.242-11(l) [G]§61.246(a), [G](d)-(e), [G](i), (j) [G]§63.774(b)(1), (b)(2) | [G]§61.247(a)-(b), (c), [G](e) §63.764(b) §63.775(d), [G](d)(3), (e), (e)(1), (e)(2)(iv)
End of Worksheet. Would you like to return to the Table of Contents?

## (4) 117.B.3 (Process Heaters)
There are no input cells. Press UP or DOWN ARROW in Column A to read through the document.
(4) The following permit table lists the requirements for Process Heaters affected by 30 TAC Chapter 117, Subchapter B, Division 3 and located in Houston/Galveston/Brazoria Ozone Nonattainment Area
Maximum Rated Capacity (MRC) (MMBtu/hour) | NOX Monitoring System | Index No. | Regulatory Requirement [Exemption] | Monitoring and Testing | Recordkeeping | Reporting
MRC ≤ 2 | N/A | 511-04-001 | None [§117.303(a)(9)] | None | None | None
2 < MRC < 40 | CEMS | 511-04-008 | §117.310(d)(3) §117.310(a), (a)(8)(A)(ii), (b), (c)(1) §117.310(c)(1)(A)-(B), (c)(2), (c)(2)(A)-(B) §117.310(c)(3), [G](e)(1), (e)(2) [G]§117.310(e)(3), (e)(4) §117.340(f)(1), (l)(2), (p)(1), (p)(3) | [G]§117.335(a)(1)-(2), (a)(4), (b)-(f) §117.335(f)(1)-(3), (g) [G]§117.340(a), (a)(2)(A)-(B), (c)(1), [G](c)(3), (d) §117.340(e), [G](f)(2), (g), (l)(2), (o)(1), (p)(1) §117.8000(b)-(c), (c)(2)-(6), [G](d) §117.8100(a), (a)(1), (a)(1)(A)-(B), (a)(1)(B)(i)-(iii) §117.8100(a)(1)(C), (a)(2), [G](a)(3), (a)(4)-(5) §117.8100(a)(5)(A)-(B), [G](a)(5)(D)-(E), (a)(6) §117.8100(b), (b)(1), [G](b)(1)(A), (b)(1)(B) §117.8100(b)(2)-(3), (b)(3)(A)-(B), (b)(4) §117.8100(b)(4)(A), (b)(4)(A)(i)(II)-(III) [G]§117.8100(b)(4)(B), (b)(4)(C), (b)(4)(C)(i)-(iii) §117.8100(b)(4)(C)(iii)(I)-(II) §117.8100(b)(4)(C)(iii)(II)(–a–)-(–b–), (b)(5)-(6) §117.8120, (1), (1)(A), (1)(B), (2), [G](2)(A), (2)(B) §117.8130, (1)-(4) | §117.345(a), (f), (f)(1), [G](f)(2), (f)(7)-(9), (f)(11) §117.8100(a)(5)(C) | §117.335(b), (g) [G]§117.345(b)-(d), (d)(2)-(5) §117.8010, [G](1), (2), (2)(A)-(D), [G](3), (4) [G]§117.8010(5), (6), [G](7)-(8) §117.8100(c)
2 < MRC < 40 | PEMS | 511-04-009 | §117.310(d)(3) §117.310(a) §117.310(a)(8)(A)(ii), (b), (c)(1) §117.310(c)(1)(A)-(B), (c)(2) §117.310(c)(2)(A)-(B), (c)(3), [G](e)(1), (e)(2) [G]§117.310(e)(3), (e)(4) §117.340(f)(1), (l)(2), (p)(1), (p)(3) | [G]§117.335(a)(1)-(2), (a)(4), (b)-(c), (d), (e), (f) §117.335(f)(1)-(3), (g) [G]§117.340(a), (c)(1), [G](c)(3), (d) §117.340(e), (f)(2), [G](g), (l)(2), (o)(1), (p)(1) §117.8000(b)-(c), (c)(2)-(6), [G](d) §117.8100(a), (a)(1), (a)(1)(A)-(B) §117.8100(a)(1)(B)(ii)-(iii) §117.8100(a)(1)(C), (a)(2), [G](a)(3), (a)(4)-(5) §117.8100(a)(5)(A)-(B), [G](a)(5)(D)-(E), (a)(6) §117.8100(b), (b)(1), [G](b)(1)(A), (b)(1)(B) §117.8100(b)(2)-(3), (b)(3)(A)-(B), (b)(4) §117.8100(b)(4)(A), (b)(4)(A)(i) §117.8100(b)(4)(A)(i)(I)-(III), [G](b)(4)(A)(ii) [G]§117.8100(b)(4)(B), (b)(4)(C), (b)(4)(C)(i)-(iii) §117.8100(b)(4)(C)(iii)(I)-(II) §117.8100(b)(4)(C)(iii)(II)(–a–)-(–b–), (b)(5)-(6) §117.8120, (1), (1)(A), (1)(B), (2), [G](2)(A), (2)(B) §117.8130, (1)-(4) | §117.345(a), (f), (f)(1), [G](f)(2), (f)(7)-(9), (f)(11) §117.8100(a)(5)(C) | §117.335(b), (g) [G]§117.345(b)-(d), (d)(2)-(5) §117.8010, [G](1), (2), (2)(A)-(D), [G](3), (4) [G]§117.8010(5), (6), [G](7)-(8) §117.8100(c)
2 < MRC < 40 | MERT | 511-04-006 | §117.310(d)(3) §117.310(a), (a)(8)(A)(ii), (b), (c)(1), (c)(1)(A)-(B) §117.310(c)(3), [G](e)(1), (e)(2) [G]§117.310(e)(3), (e)(4) §117.340(f)(1), (l)(2), (p)(1), (p)(2)(C), (p)(3) | [G]§117.335(a)(1), (a)(4), (b), (c), (d)-(e) §117.335(f), (f)(3), (g) §117.340(a), (e), [G](f)(2), [G](g) §117.340(l)(2), (o)(1), (p)(1), (p)(2)(A)-(C) §117.8000(b), (c), (c)(1)-(3), (c)(5)-(6), [G](d) §117.8100(a), (a)(1), (a)(1)(A)-(B), (a)(1)(B)(ii)-(iii) §117.8100(a)(1)(C), (a)(2), [G](a)(3), (a)(4)-(5) §117.8100(a)(5)(A)-(B), [G](a)(5)(D)-(E), (a)(6) §117.8100(b), (b)(1), [G](b)(1)(A), (b)(1)(B) §117.8100(b)(2)-(3), (b)(3)(A)-(B), (b)(4) §117.8100(b)(4)(A), (b)(4)(A)(i)(II)-(III) [G]§117.8100(b)(4)(B), (b)(4)(C), (b)(4)(C)(i)-(iii) §117.8100(b)(4)(C)(iii)(I)-(II) §117.8100(b)(4)(C)(iii)(II)(–a–)-(–b–), (b)(5)-(6) | §117.345(a), (f), (f)(1), [G](f)(2), (f)(8), (f)(9) §117.8100(a)(5)(C) | §117.335(b), (g) §117.340(p)(2)(D) [G]§117.345(b), [G](c), (d), (d)(2)-(5) §117.8010, [G](1), (2), (2)(A)-(D), [G](3) §117.8010(4), [G](5), (6) [G]§117.8010(7), [G](8) §117.8100(c)
40 ≤ MRC < 100 | CEMS | 511-04-010 | §117.310(d)(3) §117.310(a), (a)(8)(A)(i) §117.310(b), (c)(1), (c)(1)(A)-(B), (c)(2) §117.310(c)(2)(A)-(B), (c)(3), [G](e)(1), (e)(2) [G]§117.310(e)(3), (e)(4) §117.340(f)(1), (l)(2), (p)(1), (p)(3) | [G]§117.335(a)(1)-(2), (a)(4), (b)-(f) §117.335(f)(1)-(3), (g) [G]§117.340(a), (a)(2)(A)-(B), (c)(1), [G](c)(3), (d) §117.340(e), [G](f)(2), [G](g), (l)(2), (o)(1), (p)(1) §117.8000(b)-(c), (c)(2)-(6), [G](d) §117.8100(a), (a)(1), (a)(1)(A)-(B), (a)(1)(B)(i)-(iii) §117.8100(a)(1)(C), (a)(2), [G](a)(3), (a)(4)-(5) §117.8100(a)(5)(A)-(B), [G](a)(5)(D)-(E), (a)(6) §117.8100(b), (b)(1), [G](b)(1)(A), (b)(1)(B) §117.8100(b)(2)-(3), (b)(3)(A)-(B), (b)(4) §117.8100(b)(4)(A), (b)(4)(A)(i)(II)-(III) [G]§117.8100(b)(4)(B), (b)(4)(C), (b)(4)(C)(i)-(iii) §117.8100(b)(4)(C)(iii)(I)-(II) §117.8100(b)(4)(C)(iii)(II)(–a–)-(–b–), (b)(5)-(6) §117.8120, (1), (1)(A)-(B), (2), [G](2)(A), (2)(B) §117.8130, (1)-(3), (4) | §117.345(a), (f), (f)(1), [G](f)(2), (f)(7)-(9), (f)(11) §117.8100(a)(5)(C) | §117.335(b), (g) [G]§117.345(b)-(d), (d)(2)-(5) §117.8010, [G](1), (2), (2)(A)-(D), [G](3), (4) [G]§117.8010(5), (6), [G](7)-(8) §117.8100(c)
40 ≤ MRC < 100 | PEMS | 511-04-011 | §117.310(d)(3) §117.310(a), (a)(8)(A)(i) §117.310(b), (c)(1), (c)(1)(A)-(B), (c)(2) §117.310(c)(2)(A)-(B), (c)(3), [G](e)(1), (e)(2) [G]§117.310(e)(3), (e)(4) §117.340(f)(1), (l)(2), (p)(1), (p)(3) | [G]§117.335(a)(1)-(2), (a)(4), (b)-(f) §117.335(f)(1)-(3), (g) [G]§117.340(a), (c)(1), [G](c)(3), (d) §117.340(e), (f)(2), [G](g), (l)(2), (o)(1), (p)(1) §117.8000(b)-(c), (c)(2)-(6), [G](d) §117.8100(a), (a)(1), (a)(1)(A)-(B), (a)(1)(B)(ii)-(iii) §117.8100(a)(1)(C), (a)(2), [G](a)(3), (a)(4)-(5) §117.8100(a)(5)(A)-(B), [G](a)(5)(D)-(E), (a)(6) §117.8100(b), (b)(1), [G](b)(1)(A), (b)(1)(B) §117.8100(b)(2)-(3), (b)(3)(A)-(B), (b)(4) §117.8100(b)(4)(A), (b)(4)(A)(i) §117.8100(b)(4)(A)(i)(I)-(III), [G](b)(4)(A)(ii) [G]§117.8100(b)(4)(B), (b)(4)(C), (b)(4)(C)(i)-(iii) §117.8100(b)(4)(C)(iii)(I)-(II) §117.8100(b)(4)(C)(iii)(II)(–a–)-(–b–), (b)(5)-(6) §117.8120, (1), (1)(A), (1)(B), (2), [G](2)(A), (2)(B) §117.8130, (1)-(3), (4) | §117.345(a), (f), (f)(1), [G](f)(2), (f)(7)-(9), (f)(11) §117.8100(a)(5)(C) | §117.335(b), (g) [G]§117.345(b)-(d), (d)(2)-(5) §117.8010, [G](1), (2), (2)(A)-(D), [G](3), (4) [G]§117.8010(5), (6), [G](7)-(8) §117.8100(c)
40 ≤ MRC < 100 | MERT | 511-04-007 | §117.310(d)(3) §117.310(a), (a)(8)(A)(i), (b), (c)(1), (c)(1)(A)-(B) §117.310(c)(3), [G](e)(1), (e)(2) [G]§117.310(e)(3), (e)(4) §117.340(f)(1), (l)(2), (p)(1), (p)(2)(C), (p)(3) | [G]§117.335(a)(1), (a)(4), (b), (c), (d)-(e) §117.335(f), (f)(3), (g) §117.340(a), [G](f)(2), [G](g), (l)(2), (o)(1) §117.340(p)(1), (p)(2)(A)-(C) §117.8000(b), (c), (c)(1)-(3), (c)(5)-(6), [G](d) §117.8100(a), (a)(1), (a)(1)(A)-(B), (a)(1)(B)(ii)-(iii) §117.8100(a)(1)(C), (a)(2), [G](a)(3), (a)(4)-(5) §117.8100(a)(5)(A)-(B), [G](a)(5)(D)-(E), (a)(6) §117.8100(b), (b)(1), [G](b)(1)(A), (b)(1)(B) §117.8100(b)(2)-(3), (b)(3)(A)-(B), (b)(4) §117.8100(b)(4)(A), (b)(4)(A)(i)(II)-(III) [G]§117.8100(b)(4)(B), (b)(4)(C), (b)(4)(C)(i)-(iii) §117.8100(b)(4)(C)(iii)(I)-(II) §117.8100(b)(4)(C)(iii)(II)(–a–)-(–b–), (b)(5)-(6) | §117.345(a), (f), (f)(1), [G](f)(2), (f)(8)-(9) §117.8100(a)(5)(C) | §117.335(b), (g) §117.340(p)(2)(D) [G]§117.345(b), [G](c), (d), (d)(2)-(5) §117.8010, [G](1), (2), (2)(A)-(D), [G](3), (4) [G]§117.8010(5), (6), [G](7), [G](8) §117.8100(c)
End of Worksheet. Would you like to return to the Table of Contents?

## (5) NSPS GG
There are no input cells. Press UP or DOWN ARROW in Column A to read through the document.
(5) The following permit table lists the requirements for Stationary Gas Turbines affected by 40 CFR Part 60, Subpart GG.
Construction, Modification, or Reconstruction Date | Heat Input at Peak Load and Rated Base Load, if Applicable | Turbine Cycle | Type of Service | NOx Emission Control Method | Previous Custom Fuel Schedule | NOx Monitoring Method | Index No. | Regulatory Requirements [Exemption] | Monitoring and Testing | Recordkeeping | Reporting
On/Before 10/3/77 | Any | Any | Any | N/A | N/A | N/A | 511-05-001 | None [§60.330(b)] | None | None | None
After 10/3/77 and On/Before 10/3/82 | Heat Input < 10 MMBtu/hr based on lower heating value of fuel fired | Any | Any | N/A | N/A | N/A | 511-05-002 | None [§60.330(a)] | None | None | None
After 10/3/77 and On/Before 10/3/82 | 10 < Heat Input < 100 MMBtu based on lower heating value of fuel fired | Regenerative cycle gas turbines | Any | N/A | No | N/A | 511-05-003 | §60.333(b) | §60.334(h), [G](h)(3) | None | None
After 10/3/77 and On/Before 10/3/82 | 10 < Heat Input < 100 MMBtu based on lower heating value of fuel fired | Regenerative cycle gas turbines | Any | N/A | Yes | N/A | 511-05-004 | §60.333(b) | §60.334(h), (h)(4) | None | None
After 10/3/77 and On/Before 10/3/82 | 10 < Heat Input < 100 MMBtu based on lower heating value of fuel fired | Simple | Emergencies or firefighting | N/A | No | N/A | 511-05-005 | §60.333(b) | §60.334(h), [G](h)(3) | None | None
After 10/3/77 and On/Before 10/3/82 | 10 < Heat Input < 100 MMBtu based on lower heating value of fuel fired | Simple | Emergencies or firefighting | N/A | Yes | N/A | 511-05-006 | §60.333(b) | §60.334(h), (h)(4) | None | None
After 10/3/77 and On/Before 10/3/82 | 10 < Heat Input < 100 MMBtu based on lower heating value of fuel fired | Simple | Other | N/A | No | N/A | 511-05-009 | §60.333(b) | §60.334(h), [G](h)(3) | None | None
After 10/3/77 and On/Before 10/3/82 | 10 < Heat Input < 100 MMBtu based on lower heating value of fuel fired | Simple | Other | N/A | Yes | N/A | 511-05-010 | §60.333(b) | §60.334(h), (h)(4) | None | None
After 10/3/77 and On/Before 10/3/82 | Heat input >100 MMBtu/hr based on lower heating value of fuel and the base load < 30MW | Any | Emergencies or firefighting | N/A | No | N/A | 511-05-011 | §60.333(b) | §60.334(h), [G](h)(3) | None | None
After 10/3/77 and On/Before 10/3/82 | Heat input >100 MMBtu/hr based on lower heating value of fuel and the base load < 30MW | Any | Emergencies or firefighting | N/A | Yes | N/A | 511-05-012 | §60.333(b) | §60.334(h), (h)(4) | None | None
After 10/3/77 and On/Before 10/3/82 | Heat input >100 MMBtu/hr based on lower heating value of fuel and the base load < 30MW | Any | Other | Water or steam injection | No | Continuous Monitoring System | 511-05-015 | §60.332(a)(2)-(4), (f) §60.333(b) | §60.334(a), (g), (h), (h)(2), [G](h)(3), (i), (i)(2) §60.334(j), (j)(1), [G](j)(1)(i)-(ii) [G]§60.335(a), (b)(1)-(2), (b)(4)-(5) §60.335(b)(9), (b)(9)(ii), (b)(11), (c)(1) | §60.334(a), (g), (i), (i)(2) | §60.334(j), (j)(3), (j)(5)
After 10/3/77 and On/Before 10/3/82 | Heat input >100 MMBtu/hr based on lower heating value of fuel and the base load < 30MW | Any | Other | Water or steam injection | No | NOx CEMS | 511-05-016 | §60.332(a)(2)-(4), (f) §60.333(b) | §60.334(b), [G](b)(1), (b)(2)-(3), (b)(3)(i)-(ii) §60.334(h), (h)(2), [G](h)(3), (i), (i)(2) §60.334(j), (j)(1), [G](j)(1)(ii)-(iii) [G]§60.335(a), (b)(1)-(2), (b)(5) §60.335(b)(9), (b)(9)(ii), (b)(11), (c)(1) | §60.334(b), [G](b)(1), (b)(2)-(3), (b)(3)(i)-(ii) §60.334(i), (i)(2) | §60.334(j), (j)(3), (j)(5)
After 10/3/77 and On/Before 10/3/82 | Heat input >100 MMBtu/hr based on lower heating value of fuel and the base load < 30MW | Any | Other | Water or steam injection | Yes | Continuous Monitoring System | 511-05-017 | §60.332(a)(2)-(4), (f) §60.333(b) | §60.334(a), (g), (h), (h)(2), (h)(4), (i), (i)(2) §60.334(j), (j)(1), [G](j)(1)(i)-(ii) [G]§60.335(a), (b)(1)-(2), (b)(4)-(5) §60.335(b)(9), (b)(9)(ii), (b)(11), (c)(1) | §60.334(a), (g), (i), (i)(2) | §60.334(j), (j)(3), (j)(5)
After 10/3/77 and On/Before 10/3/82 | Heat input >100 MMBtu/hr based on lower heating value of fuel and the base load < 30MW | Any | Other | Water or steam injection | Yes | NOx CEMS | 511-05-018 | §60.332(a)(2)-(4), (f) §60.333(b) | §60.334(b), [G](b)(1), (b)(2)-(3), (b)(3)(i)-(ii) §60.334(h), (h)(2), (h)(4), (i), (i)(2) §60.334(j),(j)(1),[G](j)(1)(ii)-(iii) [G]§60.335(a), (b)(1)-(2), (b)(5) §60.335(b)(9), (b)(9)(ii), (b)(11), (c)(1) | §60.334(b), [G](b)(1), (b)(2)-(3), (b)(3)(i)-(ii) §60.334(i), (i)(2) | §60.334(j), (j)(3), (j)(5)
After 10/3/77 and On/Before 10/3/82 | Heat input >100 MMBtu/hr based on lower heating value of fuel and the base load < 30MW | Any | Other | Other | No | NOx CEMS | 511-05-019 | §60.332(a)(2)-(4) §60.333(b) | §60.334(b), [G](b)(1), (b)(2)-(3), (b)(3)(i)-(ii) §60.334(h), (h)(2), [G](h)(3), (i), (i)(2) §60.334(j), (j)(1), [G](j)(1)(ii)-(iii) [G]§60.335(a), (b)(1)-(2), (b)(5) §60.335(b)(9), (b)(9)(ii), (b)(11), (c)(1) | §60.334(b), [G](b)(1), (b)(2)-(3), (b)(3)(i)-(ii) §60.334(i), (i)(2) | §60.334(j), (j)(5)
After 10/3/77 and On/Before 10/3/82 | Heat input >100 MMBtu/hr based on lower heating value of fuel and the base load < 30MW | Any | Other | Other | No | None | 511-05-071 | §60.332(a)(2)-(4) §60.333(b) | §60.334(h), (h)(2), [G](h)(3), (i), (i)(2) §60.334(j), (j)(1), [G](j)(1)(ii) [G]§60.335(a), (b)(1)-(2), (b)(5) §60.335(b)(9), (b)(9)(ii), (b)(11), (c)(1) Periodic Monitoring | §60.334(i), (i)(2) | §60.334(j), (j)(5)
After 10/3/77 and On/Before 10/3/82 | Heat input >100 MMBtu/hr based on lower heating value of fuel and the base load < 30MW | Any | Other | Other | Yes | NOx CEMS | 511-05-020 | §60.332(a)(2)-(4) §60.333(b) | §60.334(b), [G](b)(1), (b)(2)-(3), (b)(3)(i)-(ii) §60.334(h), (h)(2), (h)(4), (i), (i)(2) §60.334(j), (j)(1), [G](j)(1)(ii)-(iii) [G]§60.335(a), (b)(1)-(2), (b)(5) §60.335(b)(9), (b)(9)(ii), (b)(11), (c)(1) | §60.334(b), [G](b)(1), (b)(2)-(3), (b)(3)(i)-(ii) §60.334(i), (i)(2) | §60.334(j), (j)(5)
After 10/3/77 and On/Before 10/3/82 | Heat input >100 MMBtu/hr based on lower heating value of fuel and the base load < 30MW | Any | Other | Other | Yes | None | 511-05-072 | §60.332(a)(2)-(4) §60.333(b) | §60.334(h), (h)(2), (h)(4), (i), (i)(2) §60.334(j), (j)(1), [G](j)(1)(ii) [G]§60.335(a), (b)(1)-(2), (b)(5) §60.335(b)(9), (b)(9)(ii), (b)(11), (c)(1) Periodic Monitoring | §60.334(i), (i)(2) | §60.334(j), (j)(5)
On/After 10/3/82 and On/Before 7/08/04 | Heat Input < 10 MMBtu/hr based on lower heating value of fuel fired | Any | Any | N/A | N/A | N/A | 511-05-021 | None [§60.330(a)] | None | None | None
On/After 10/3/82 and On/Before 7/08/04 | 10 < Heat Input < 100 MMBtu based on lower heating value of fuel fired | Regenerative cycle gas turbines | Any | N/A | No | N/A | 511-05-022 | §60.333(b) | §60.334(h), [G](h)(3) | None | None
On/After 10/3/82 and On/Before 7/08/04 | 10 < Heat Input < 100 MMBtu based on lower heating value of fuel fired | Regenerative cycle gas turbines | Any | N/A | Yes | N/A | 511-05-023 | §60.333(b) | §60.334(h), (h)(4) | None | None
On/After 10/3/82 and On/Before 7/08/04 | 10 < Heat Input < 100 MMBtu based on lower heating value of fuel fired | Simple | Emergencies or firefighting | N/A | No | N/A | 511-05-024 | §60.333(b) | §60.334(h), [G](h)(3) | None | None
On/After 10/3/82 and On/Before 7/08/04 | 10 < Heat Input < 100 MMBtu based on lower heating value of fuel fired | Simple | Emergencies or firefighting | N/A | Yes | N/A | 511-05-025 | §60.333(b) | §60.334(h), (h)(4) | None | None
On/After 10/3/82 and On/Before 7/08/04 | 10 < Heat Input < 100 MMBtu based on lower heating value of fuel fired | Simple | Other | Water or steam injection | No | Continuous Monitoring System | 511-05-028 | §60.332(a)(2)-(4), (f) §60.333(b) | §60.334(a), (g), (h), (h)(2), [G](h)(3), (i), (i)(2) §60.334(j), (j)(1), [G](j)(1)(i)-(ii) [G]§60.335(a), (b)(1)-(2), (b)(4)-(5) §60.335(b)(9), (b)(9)(ii), (b)(11), (c)(1) | §60.334(a), (g), (i), (i)(2) | §60.334(j), (j)(3), (j)(5)
On/After 10/3/82 and On/Before 7/08/04 | 10 < Heat Input < 100 MMBtu based on lower heating value of fuel fired | Simple | Other | Water or steam injection | No | NOx CEMS | 511-05-029 | §60.332(a)(2)-(4), (f) §60.333(b) | §60.334(b), [G](b)(1), (b)(2)-(3), (b)(3)(i)-(ii) §60.334(h), (h)(2), [G](h)(3), (i), (i)(2) §60.334(j), (j)(1), [G](j)(1)(ii)-(iii) [G]§60.335(a), (b)(1)-(2), (b)(5) §60.335(b)(9), (b)(9)(ii), (b)(11), (c)(1) | §60.334(b), [G](b)(1), (b)(2)-(3), (b)(3)(i)-(ii) §60.334(i), (i)(2) | §60.334(j), (j)(3), (j)(5)
On/After 10/3/82 and On/Before 7/08/04 | 10 < Heat Input < 100 MMBtu based on lower heating value of fuel fired | Simple | Other | Water or steam injection | Yes | Continuous Monitoring System | 511-05-030 | §60.332(a)(2)-(4), (f) §60.333(b) | §60.334(a), (g), (h), (h)(2), (h)(4), (i), (i)(2) §60.334(j), (j)(1), [G](j)(1)(i)-(ii) [G]§60.335(a), (b)(1)-(2), (b)(4)-(5) §60.335(b)(9), (b)(9)(ii), (b)(11), (c)(1) | §60.334(a), (g), (i), (i)(2) | §60.334(j), (j)(3), (j)(5)
On/After 10/3/82 and On/Before 7/08/04 | 10 < Heat Input < 100 MMBtu based on lower heating value of fuel fired | Simple | Other | Water or steam injection | Yes | NOx CEMS | 511-05-031 | §60.332(a)(2)-(4), (f) §60.333(b) | §60.334(b), [G](b)(1), (b)(2)-(3), (b)(3)(i)-(ii) §60.334(h), (h)(2), (h)(4), (i), (i)(2) §60.334(j),(j)(1),[G](j)(1)(ii)-(iii) [G]§60.335(a), (b)(1)-(2), (b)(5) §60.335(b)(9), (b)(9)(ii), (b)(11), (c)(1) | §60.334(b), [G](b)(1), (b)(2)-(3), (b)(3)(i)-(ii) §60.334(i), (i)(2) | §60.334(j), (j)(3), (j)(5)
On/After 10/3/82 and On/Before 7/08/04 | 10 < Heat Input < 100 MMBtu based on lower heating value of fuel fired | Simple | Other | Other | No | NOx CEMS | 511-05-032 | §60.332(a)(2)-(4) §60.333(b) | §60.334(b), [G](b)(1), (b)(2)-(3), (b)(3)(i)-(ii) §60.334(h), (h)(2), [G](h)(3), (i), (i)(2) §60.334(j), (j)(1), [G](j)(1)(ii)-(iii) [G]§60.335(a), (b)(1)-(2), (b)(5) §60.335(b)(9), (b)(9)(ii), (b)(11), (c)(1) | §60.334(b), [G](b)(1), (b)(2)-(3), (b)(3)(i)-(ii) §60.334(i), (i)(2) | §60.334(j), (j)(5)
On/After 10/3/82 and On/Before 7/08/04 | 10 < Heat Input < 100 MMBtu based on lower heating value of fuel fired | Simple | Other | Other | No | None | 511-05-073 | §60.332(a)(2)-(4) §60.333(b) | §60.334(h), (h)(2), [G](h)(3), (i), (i)(2) §60.334(j), (j)(1), [G](j)(1)(ii) [G]§60.335(a), (b)(1)-(2), (b)(5) §60.335(b)(9), (b)(9)(ii), (b)(11), (c)(1) Periodic Monitoring | §60.334(i), (i)(2) | §60.334(j), (j)(5)
On/After 10/3/82 and On/Before 7/08/04 | 10 < Heat Input < 100 MMBtu based on lower heating value of fuel fired | Simple | Other | Other | Yes | NOx CEMS | 511-05-033 | §60.332(a)(2)-(4) §60.333(b) | §60.334(b), [G](b)(1), (b)(2)-(3), (b)(3)(i)-(ii) §60.334(h), (h)(2), (h)(4), (i), (i)(2) §60.334(j), (j)(1), [G](j)(1)(ii)-(iii) [G]§60.335(a), (b)(1)-(2), (b)(5) §60.335(b)(9), (b)(9)(ii), (b)(11), (c)(1) | §60.334(b), [G](b)(1), (b)(2)-(3), (b)(3)(i)-(ii) §60.334(i), (i)(2) | §60.334(j), (j)(5)
On/After 10/3/82 and On/Before 7/08/04 | 10 < Heat Input < 100 MMBtu based on lower heating value of fuel fired | Simple | Other | Other | Yes | None | 511-05-074 | §60.332(a)(2)-(4) §60.333(b) | §60.334(h), (h)(2), (h)(4), (i), (i)(2) §60.334(j), (j)(1), [G](j)(1)(ii) [G]§60.335(a), (b)(1)-(2), (b)(5) §60.335(b)(9), (b)(9)(ii), (b)(11), (c)(1) Periodic Monitoring | §60.334(i), (i)(2) | §60.334(j), (j)(5)
On/After 10/3/82 and On/Before 7/08/04 | Heat input >100 MMBtu/hr based on lower heating value of fuel and the base load < 30MW | Any | Emergencies or firefighting | N/A | No | N/A | 511-05-034 | §60.333(b) | §60.334(h), [G](h)(3) | None | None
On/After 10/3/82 and On/Before 7/08/04 | Heat input >100 MMBtu/hr based on lower heating value of fuel and the base load < 30MW | Any | Emergencies or firefighting | N/A | Yes | N/A | 511-05-035 | §60.333(b) | §60.334(h), (h)(4) | None | None
On/After 10/3/82 and On/Before 7/08/04 | Heat input >100 MMBtu/hr based on lower heating value of fuel and the base load < 30MW | Any | Other | Water or steam injection | No | Continuous Monitoring System | 511-05-038 | §60.332(a)(2)-(4), (f) §60.333(b) | §60.334(a), (g), (h), (h)(2), [G](h)(3), (i), (i)(2) §60.334(j), (j)(1), [G](j)(1)(i)-(ii) [G]§60.335(a), (b)(1)-(2), (b)(4)-(5) §60.335(b)(9), (b)(9)(ii), (b)(11), (c)(1) | §60.334(a), (g), (i), (i)(2) | §60.334(j), (j)(3), (j)(5)
On/After 10/3/82 and On/Before 7/08/04 | Heat input >100 MMBtu/hr based on lower heating value of fuel and the base load < 30MW | Any | Other | Water or steam injection | No | NOx CEMS | 511-05-039 | §60.332(a)(2)-(4), (f) §60.333(b) | §60.334(b), [G](b)(1), (b)(2)-(3), (b)(3)(i)-(ii) §60.334(h), (h)(2), [G](h)(3), (i), (i)(2) §60.334(j), (j)(1), [G](j)(1)(ii)-(iii) [G]§60.335(a), (b)(1)-(2), (b)(5) §60.335(b)(9), (b)(9)(ii), (b)(11), (c)(1) | §60.334(b), [G](b)(1), (b)(2)-(3), (b)(3)(i)-(ii) §60.334(i), (i)(2) | §60.334(j), (j)(3), (j)(5)
On/After 10/3/82 and On/Before 7/08/04 | Heat input >100 MMBtu/hr based on lower heating value of fuel and the base load < 30MW | Any | Other | Water or steam injection | Yes | Continuous Monitoring System | 511-05-040 | §60.332(a)(2)-(4), (f) §60.333(b) | §60.334(a), (g), (h), (h)(2), (h)(4), (i), (i)(2) §60.334(j), (j)(1), [G](j)(1)(i)-(ii) [G]§60.335(a), (b)(1)-(2), (b)(4)-(5) §60.335(b)(9), (b)(9)(ii), (b)(11), (c)(1) | §60.334(a), (g), (i), (i)(2) | §60.334(j), (j)(3), (j)(5)
On/After 10/3/82 and On/Before 7/08/04 | Heat input >100 MMBtu/hr based on lower heating value of fuel and the base load < 30MW | Any | Other | Water or steam injection | Yes | NOx CEMS | 511-05-041 | §60.332(a)(2)-(4), (f) §60.333(b) | §60.334(b), [G](b)(1), (b)(2)-(3), (b)(3)(i)-(ii) §60.334(h), (h)(2), (h)(4), (i), (i)(2) §60.334(j),(j)(1),[G](j)(1)(ii)-(iii) [G]§60.335(a), (b)(1)-(2), (b)(5) §60.335(b)(9), (b)(9)(ii), (b)(11), (c)(1) | §60.334(b), [G](b)(1), (b)(2)-(3), (b)(3)(i)-(ii) §60.334(i), (i)(2) | §60.334(j), (j)(3), (j)(5)
On/After 10/3/82 and On/Before 7/08/04 | Heat input >100 MMBtu/hr based on lower heating value of fuel and the base load < 30MW | Any | Other | Other | No | NOx CEMS | 511-05-042 | §60.332(a)(2)-(4) §60.333(b) | §60.334(b), [G](b)(1), (b)(2)-(3), (b)(3)(i)-(ii) §60.334(h), (h)(2), [G](h)(3), (i), (i)(2) §60.334(j), (j)(1), [G](j)(1)(ii)-(iii) [G]§60.335(a), (b)(1)-(2), (b)(5) §60.335(b)(9), (b)(9)(ii), (b)(11), (c)(1) | §60.334(b), [G](b)(1), (b)(2)-(3), (b)(3)(i)-(ii) §60.334(i), (i)(2) | §60.334(j), (j)(5)
On/After 10/3/82 and On/Before 7/08/04 | Heat input >100 MMBtu/hr based on lower heating value of fuel and the base load < 30MW | Any | Other | Other | No | None | 511-05-075 | §60.332(a)(2)-(4) §60.333(b) | §60.334(h), (h)(2), [G](h)(3), (i), (i)(2) §60.334(j), (j)(1), [G](j)(1)(ii) [G]§60.335(a), (b)(1)-(2), (b)(5) §60.335(b)(9), (b)(9)(ii), (b)(11), (c)(1) Periodic Monitoring | §60.334(i), (i)(2) | §60.334(j), (j)(5)
On/After 10/3/82 and On/Before 7/08/04 | Heat input >100 MMBtu/hr based on lower heating value of fuel and the base load < 30MW | Any | Other | Other | Yes | NOx CEMS | 511-05-043 | §60.332(a)(2)-(4) §60.333(b) | §60.334(b), [G](b)(1), (b)(2)-(3), (b)(3)(i)-(ii) §60.334(h), (h)(2), (h)(4), (i), (i)(2) §60.334(j), (j)(1), [G](j)(1)(ii)-(iii) [G]§60.335(a), (b)(1)-(2), (b)(5) §60.335(b)(9), (b)(9)(ii), (b)(11), (c)(1) | §60.334(b), [G](b)(1), (b)(2)-(3), (b)(3)(i)-(ii) §60.334(i), (i)(2) | §60.334(j), (j)(5)
On/After 10/3/82 and On/Before 7/08/04 | Heat input >100 MMBtu/hr based on lower heating value of fuel and the base load < 30MW | Any | Other | Other | Yes | None | 511-05-076 | §60.332(a)(2)-(4) §60.333(b) | §60.334(h), (h)(2), (h)(4), (i), (i)(2) §60.334(j), (j)(1), [G](j)(1)(ii) [G]§60.335(a), (b)(1)-(2), (b)(5) §60.335(b)(9), (b)(9)(ii), (b)(11), (c)(1) Periodic Monitoring | §60.334(i), (i)(2) | §60.334(j), (j)(5)
After 07/08/04 | Heat Input < 10 MMBtu/hr based on lower heating value of fuel fired | Any | Any | N/A | N/A | N/A | 511-05-044 | None [§60.330(a)] | None | None | None
After 07/08/04 | 10 < Heat Input < 100 MMBtu based on lower heating value of fuel fired | Regenerative cycle gas turbines | Any | N/A | No | N/A | 511-05-045 | §60.333(b) | §60.334(h), [G](h)(3) | None | None
After 07/08/04 | 10 < Heat Input < 100 MMBtu based on lower heating value of fuel fired | Simple | Emergencies or firefighting | N/A | No | N/A | 511-05-047 | §60.333(b) | §60.334(h), [G](h)(3) | None | None
After 07/08/04 | 10 < Heat Input < 100 MMBtu based on lower heating value of fuel fired | Simple | Emergencies or firefighting | N/A | Yes | N/A | 511-05-048 | §60.333(b) | §60.334(h), (h)(4) | None
After 07/08/04 | 10 < Heat Input < 100 MMBtu based on lower heating value of fuel fired | Simple | Other | Water or steam injection | No | Continuous Monitoring System | 511-05-051 | §60.332(a)(2)-(4), (f) §60.333(b) | §60.334(a), (g), (h), (h)(2), [G](h)(3), (i), (i)(2) §60.334(j), (j)(1), [G](j)(1)(i)-(ii) [G]§60.335(a), (b)(1)-(2), (b)(4)-(5) §60.335(b)(9), (b)(9)(ii), (b)(11), (c)(1) | §60.334(a), (g), (i), (i)(2) | §60.334(j), (j)(3), (j)(5)
After 07/08/04 | 10 < Heat Input < 100 MMBtu based on lower heating value of fuel fired | Simple | Other | Water or steam injection | No | NOx CEMS | 511-05-052 | §60.332(a)(2)-(4), (f) §60.333(b) | §60.334(b), [G](b)(1), (b)(2)-(3), (b)(3)(i)-(ii) §60.334(h), (h)(2), [G](h)(3), (i), (i)(2) §60.334(j), (j)(1), [G](j)(1)(ii)-(iii) [G]§60.335(a), (b)(1)-(2), (b)(5) §60.335(b)(9), (b)(9)(ii), (b)(11), (c)(1) | §60.334(b), [G](b)(1), (b)(2)-(3), (b)(3)(i)-(ii) §60.334(i), (i)(2) | §60.334(j), (j)(3), (j)(5)
After 07/08/04 | 10 < Heat Input < 100 MMBtu based on lower heating value of fuel fired | Simple | Other | Other | No | Continuous Parameter Monitoring | 511-05-055 | §60.332(a)(2)-(4) §60.333(b) | §60.334(f)(1)-(3), (g), (h), (h)(2), [G](h)(3), (i) §60.334(i)(2), (j), (j)(1), [G](j)(1)(ii), [G](j)(1)(iv) [G]§60.335(a), (b)(1)-(2), (b)(5), (b)(8) §60.335(b)(9), (b)(9)(ii), (b)(11), (c)(1) | §60.334(f)(1)-(3), (g), (i), (i)(2) | §60.334(j), (j)(5)
After 07/08/04 | 10 < Heat Input < 100 MMBtu based on lower heating value of fuel fired | Simple | Other | Other | No | NOx CEMS | 511-05-056 | §60.332(a)(2)-(4) §60.333(b) | §60.334(b), [G](b)(1), (b)(2)-(3), (b)(3)(i)-(ii) §60.334(h), (h)(2), [G](h)(3), (i), (i)(2) §60.334(j), (j)(1), [G](j)(1)(ii)-(iii) [G]§60.335(a), (b)(1)-(2), (b)(5), [G](b)(7) §60.335(b)(9), (b)(9)(ii), (b)(11), (c)(1) | §60.334(b), [G](b)(1), (b)(2)-(3), (b)(3)(i)-(ii) §60.334(i), (i)(2) | §60.334(j), (j)(5)
After 07/08/04 | 10 < Heat Input < 100 MMBtu based on lower heating value of fuel fired | Simple | Other | Other | No | None | 511-05-077 | §60.332(a)(2)-(4) §60.333(b) | §60.334(h), (h)(2), [G](h)(3), (i), (i)(2) §60.334(j), (j)(1), [G](j)(1)(ii) [G]§60.335(a), (b)(1)-(2), (b)(5) §60.335(b)(9), (b)(9)(ii), (b)(11), (c)(1) Periodic Monitoring | §60.334(i), (i)(2) | §60.334(j), (j)(5)
After 07/08/04 | Heat input >100 MMBtu/hr based on lower heating value of fuel and the base load < 30MW | Any | Emergencies or firefighting | N/A | No | N/A | 511-05-059 | §60.333(b) | §60.334(h), [G](h)(3) | None | None
After 07/08/04 | Heat input >100 MMBtu/hr based on lower heating value of fuel and the base load < 30MW | Any | Other | Water or steam injection | No | Continuous Monitoring System | 511-05-063 | §60.332(a)(2)-(4), (f) §60.333(b) | §60.334(a), (g), (h), (h)(2), [G](h)(3), (i), (i)(2) §60.334(j), (j)(1), [G](j)(1)(i)-(ii) [G]§60.335(a), (b)(1)-(2), (b)(4)-(5) §60.335(b)(9), (b)(9)(ii), (b)(11), (c)(1) | §60.334(a), (g), (i), (i)(2) | §60.334(j), (j)(3), (j)(5)
After 07/08/04 | Heat input >100 MMBtu/hr based on lower heating value of fuel and the base load < 30MW | Any | Other | Water or steam injection | No | NOx CEMS | 511-05-064 | §60.332(a)(2)-(4), (f) §60.333(b) | §60.334(b), [G](b)(1), (b)(2)-(3), (b)(3)(i)-(ii) §60.334(h), (h)(2), [G](h)(3), (i), (i)(2) §60.334(j), (j)(1), [G](j)(1)(ii)-(iii) [G]§60.335(a), (b)(1)-(2), (b)(5) §60.335(b)(9), (b)(9)(ii), (b)(11), (c)(1) | §60.334(b), [G](b)(1), (b)(2)-(3), (b)(3)(i)-(ii) §60.334(i), (i)(2) | §60.334(j), (j)(3), (j)(5)
After 07/08/04 | Heat input >100 MMBtu/hr based on lower heating value of fuel and the base load < 30MW | Any | Other | Other | No | Continuous Parameter Monitoring | 511-05-067 | §60.332(a)(2)-(4) §60.333(b) | §60.334(f)(1)-(3), (g), (h), (h)(2), [G](h)(3), (i) §60.334(i)(2), (j), (j)(1), [G](j)(1)(ii), [G](j)(1)(iv) [G]§60.335(a), (b)(1)-(2), (b)(5), (b)(8) §60.335(b)(9), (b)(9)(ii), (b)(11), (c)(1) | §60.334(f)(1)-(3), (g), (i), (i)(2) | §60.334(j), (j)(5)
After 07/08/04 | Heat input >100 MMBtu/hr based on lower heating value of fuel and the base load < 30MW | Any | Other | Other | No | NOx CEMS | 511-05-068 | §60.332(a)(2)-(4) §60.333(b) | §60.334(b), [G](b)(1), (b)(2)-(3), (b)(3)(i)-(ii) §60.334(h), (h)(2), [G](h)(3), (i), (i)(2) §60.334(j), (j)(1), [G](j)(1)(ii)-(iii) [G]§60.335(a), (b)(1)-(2), (b)(5), [G](b)(7) §60.335(b)(9), (b)(9)(ii), (b)(11), (c)(1) | §60.334(b), [G](b)(1), (b)(2)-(3), (b)(3)(i)-(ii) §60.334(i), (i)(2) | §60.334(j), (j)(5)
After 07/08/04 | Heat input >100 MMBtu/hr based on lower heating value of fuel and the base load < 30MW | Any | Other | Other | No | None | 511-05-079 | §60.332(a)(2)-(4) §60.333(b) | §60.334(h), (h)(2), [G](h)(3), (i), (i)(2) §60.334(j), (j)(1), [G](j)(1)(ii) [G]§60.335(a), (b)(1)-(2), (b)(5) §60.335(b)(9), (b)(9)(ii), (b)(11), (c)(1) Periodic Monitoring | §60.334(i), (i)(2) | §60.334(j), (j)(5)
End of Worksheet. Would you like to return to the Table of Contents?

## (6) NSPS K and Ka
There are no input cells. Press UP or DOWN ARROW in Column A to read through the document.
(6) The following permit table lists the requirements for Storage Vessels affected by 40 CFR Part 60, Subparts K and Ka.
Construction, Modification, or Reconstruction Date | Material Stored | Storage Capacity (gallons) | Maximum True Vapor Pressure (TVP) (psia) | Reid Vapor Pressure (RVP) (psia | Tank Description | Index No. | Regulatory Requirement [Exemption] | Monitoring and Testing | Recordkeeping | Reporting
On/Before 6/11/73 | Any | Any | TVP ≤ 11.1 | Any | Any | 511-06-001 | None [§60.110(c)(2)] | None | None | None
After 6/11/73 and Before 3/8/74 | Petroleum liquids including petroleum or condensate after custody transfer | Cap. ≤ 65,000 | TVP ≤ 11.1 | Any | Any | 511-06-002 | None [§60.110(c)(2)] | None | None | None
After 6/11/73 and Before 3/8/74 | Petroleum liquids including petroleum or condensate after custody transfer | Cap. > 65,000 | TVP ≤ 1.0 | RVP < 1.0 | Any | 511-06-003 | None [§60.113(d)(1)] | None | None | None
After 6/11/73 and Before 3/8/74 | Petroleum liquids including petroleum or condensate after custody transfer | Cap. > 65,000 | TVP > 1.0 | RVP ≥ 1.0 | Vapor recovery system (VRS) | 511-06-004 | None [§60.113(d)(2)] | None | None | None
After 6/11/73 and Before 3/8/74 | Petroleum liquids including petroleum or condensate after custody transfer | Cap. > 65,000 | TVP > 1.0 | RVP ≥ 1.0 | No VRS | 511-06-005 | §60.110(c), (c)(2) | §60.113(a)-(b) | §60.113(a) | None
After 6/11/73 and Before 3/8/74 | Petroleum liquids including petroleum or condensate after custody transfer | Cap. > 65,000 | 1.0 < TVP < 1.5 | RVP < 2.0 | VRS | 511-06-006 | None [§60.113(d)(2)] | None | None | None
After 6/11/73 and Before 3/8/74 | Petroleum liquids including petroleum or condensate after custody transfer | Cap. > 65,000 | 1.0 < TVP < 1.5 | RVP < 2.0 | No VRS | 511-06-007 | §60.110(c), (c)(2) | §60.113(a)-(c) | §60.113(a), (c) | None
After 6/11/73 and Before 3/8/74 | Petroleum liquids including petroleum or condensate after custody transfer | Cap. > 65,000 | 1.0 < TVP < 1.5 | RVP ≥ 2.0 | VRS | 511-06-008 | None [§60.113(d)(2)] | None | None | None
After 6/11/73 and Before 3/8/74 | Petroleum liquids including petroleum or condensate after custody transfer | Cap. > 65,000 | 1.0 < TVP < 1.5 | RVP ≥ 2.0 | No VRS | 511-06-009 | §60.110(c), (c)(2) | §60.113(a)-(b) | §60.113(a) | None
After 6/11/73 and Before 3/8/74 (continued) | Petroleum liquids including petroleum or condensate after custody transfer | Cap. > 65,000 (continued) | 1.5 ≤ TVP ≤ 11.1 | Any | VRS | 511-06-010 | §60.112(a)(1) | Periodic Monitoring | None | None
On/After 3/9/74 and On/Before 5/18/78 | Petroleum liquids including petroleum or condensate after custody transfer | Cap. ≤ 40,000 | TVP ≤ 11.1 | Any | Any | 511-06-012 | None [§60.110(a)] | None | None | None
On/After 3/9/74 and On/Before 5/18/78 | Petroleum liquids including petroleum or condensate after custody transfer | 40,000 ≤ Cap. < 65,000 | TVP ≤ 1.0 | RVP < 1.0 | Any | 511-06-013 | None [§60.113(d)(1)] | None | None | None
On/After 3/9/74 and On/Before 5/18/78 | Petroleum liquids including petroleum or condensate after custody transfer | 40,000 ≤ Cap. < 65,000 | TVP > 1.0 | RVP ≥ 1.0 | VRS | 511-06-014 | None [§60.113(d)(2)] | None | None | None
On/After 3/9/74 and On/Before 5/18/78 | Petroleum liquids including petroleum or condensate after custody transfer | 40,000 ≤ Cap. < 65,000 | TVP > 1.0 | RVP ≥ 1.0 | No VRS | 511-06-015 | §60.110(c), (c)(1) | §60.113(a)-(b) | §60.113(a) | None
On/After 3/9/74 and On/Before 5/18/78 | Petroleum liquids including petroleum or condensate after custody transfer | 40,000 ≤ Cap. < 65,000 | 1.0 < TVP < 1.5 | RVP < 2.0 | VRS | 511-06-016 | None [§60.113(d)(2)] | None | None | None
On/After 3/9/74 and On/Before 5/18/78 | Petroleum liquids including petroleum or condensate after custody transfer | 40,000 ≤ Cap. < 65,000 | 1.0 < TVP < 1.5 | RVP < 2.0 | No VRS | 511-06-017 | §60.110(c), (c)(1) | §60.113(a)-(c) | §60.113(a), (c) | None
On/After 3/9/74 and On/Before 5/18/78 (continued) | Petroleum liquids including petroleum or condensate after custody transfer (continued) | 40,000 ≤ Cap. < 65,000 | 1.0 < TVP < 1.5 (continued) | RVP ≥ 2.0 | VRS | 511-06-018 | None [§60.113(d)(2)] | None | None | None
On/After 3/9/74 and On/Before 5/18/78 | Petroleum liquids including petroleum or condensate after custody transfer | 40,000 ≤ Cap. < 65,000 | 1.0 < TVP < 1.5 | RVP ≥ 2.0 | No VRS | 511-06-019 | §60.110(c), (c)(1) | §60.113(a)-(b) | §60.113(a) | None
On/After 3/9/74 and On/Before 5/18/78 | Petroleum liquids including petroleum or condensate after custody transfer | 40,000 ≤ Cap. < 65,000 | 1.5 ≤ TVP ≤ 11.1 | Any | VRS | 511-06-020 | §60.112(a)(1) | Periodic Monitoring | None | None
On/After 3/9/74 and On/Before 5/18/78 | Petroleum liquids including petroleum or condensate after custody transfer | Cap. > 65,000 | TVP ≤ 1.0 | RVP < 1.0 | Any | 511-06-021 | None [§60.113(d)(1)] | None | None | None
On/After 3/9/74 and On/Before 5/18/78 | Petroleum liquids including petroleum or condensate after custody transfer | Cap. > 65,000 | TVP > 1.0 | RVP ≥ 1.0 | VRS | 511-06-022 | None [§60.113(d)(2)] | None | None | None
On/After 3/9/74 and On/Before 5/18/78 | Petroleum liquids including petroleum or condensate after custody transfer | Cap. > 65,000 | TVP > 1.0 | RVP ≥ 1.0 | No VRS | 511-06-023 | §60.110(c), (c)(2) | §60.113(a)-(b) | §60.113(a) | None
On/After 3/9/74 and On/Before 5/18/78 | Petroleum liquids including petroleum or condensate after custody transfer | Cap. > 65,000 | 1.0 < TVP < 1.5 | RVP < 2.0 | VRS | 511-06-024 | None [§60.113(d)(2)] | None | None | None
On/After 3/9/74 and On/Before 5/18/78 | Petroleum liquids including petroleum or condensate after custody transfer | Cap. > 65,000 | 1.0 < TVP < 1.5 | RVP < 2.0 | No VRS | 511-06-025 | §60.110(c), (2) | §60.113(a)-(c) | §60.113(a), (c) | None
On/After 3/9/74 and On/Before 5/18/78 | Petroleum liquids including petroleum or condensate after custody transfer | Cap. > 65,000 | 1.0 < TVP < 1.5 | RVP ≥ 2.0 | VRS | 511-06-026 | None [§60.113(d)(2)] | None | None | None
On/After 3/9/74 and On/Before 5/18/78 (continued) | Petroleum liquids including petroleum or condensate after custody transfer (continued) | Cap. > 65,000 (continued) | 1.0 < TVP < 1.5 (continued) | RVP ≥ 2.0 | No VRS | 511-06-027 | §60.110(c), (c)(2) | §60.113(a)-(b) | §60.113(a) | None
On/After 3/9/74 and On/Before 5/18/78 | Petroleum liquids including petroleum or condensate after custody transfer | Cap. > 65,000 | 1.5 ≤ TVP ≤ 11.1 | Any | VRS | 511-06-028 | §60.112(a)(1) | Periodic Monitoring | None | None
On/After 5/19/78 and On/Before 7/23/84 | Petroleum or condensate prior to custody transfer | Cap. < 420,000 | TVP ≤ 11.1 | Any | Any | 511-06-030 | None [§60.110a(b)] | None | None | None
On/After 5/19/78 and On/Before 7/23/84 | Petroleum or condensate prior to custody transfer | Cap. ≥ 420,000 | TVP ≤ 1.0 | RVP < 1.0 | Any | 511-06-031 | None [§60.115a(d)(1)] | None | None | None
On/After 5/19/78 and On/Before 7/23/84 | Petroleum or condensate prior to custody transfer | Cap. ≥ 420,000 | TVP > 1.0 | RVP ≥ 1.0 | VRS | 511-06-032 | None [§60.115a(d)(2)] | None | None | None
On/After 5/19/78 and On/Before 7/23/84 | Petroleum or condensate prior to custody transfer | Cap. ≥ 420,000 | TVP > 1.0 | RVP ≥ 1.0 | No VRS | 511-06-033 | §60.110a(a) | §60.115a(a)-(b) | §60.115a(a) | None
On/After 5/19/78 and On/Before 7/23/84 | Petroleum or condensate prior to custody transfer | Cap. ≥ 420,000 | 1.0 < TVP < 1.5 | RVP < 2.0 | VRS | 511-06-034 | None [§60.115a(d)(2)] | None | None | None
On/After 5/19/78 and On/Before 7/23/84 | Petroleum or condensate prior to custody transfer | Cap. ≥ 420,000 | 1.0 < TVP < 1.5 | RVP < 2.0 | No VRS | 511-06-035 | §60.110a(a) | §60.115a(a)-(c) | §60.115a(a), (c) | None
On/After 5/19/78 and On/Before 7/23/84 | Petroleum or condensate prior to custody transfer | Cap. ≥ 420,000 | 1.0 < TVP < 1.5 | RVP ≥ 2.0 | VRS | 511-06-036 | None [§60.115a(d)(2)] | None | None | None
On/After 5/19/78 and On/Before 7/23/84 | Petroleum or condensate prior to custody transfer | Cap. ≥ 420,000 | 1.0 < TVP < 1.5 | RVP ≥ 2.0 | No VRS | 511-06-037 | §60.110a(a) | §60.115a(a)-(b) | §60.115a(a) | None
On/After 5/19/78 and On/Before 7/23/84 (continued) | Petroleum or condensate prior to custody transfer (continued) | Cap. ≥ 420,000 | 1.5 ≤ TVP ≤ 11.1 | Any | VRS | 511-06-038 | §60.112a(a)(3) | [G]§60.113a(a)(2) Periodic Monitoring | None | [G]§60.113a(a)(2)
On/After 5/19/78 and On/Before 7/23/84 | Petroleum liquids including petroleum or condensate after custody transfer or Petroleum liquids other than petroleum or condensate prior to custody transfer | Cap. ≤ 40,000 | TVP ≤ 11.1 | Any | Any | 511-06-039 | None [§60.110a(a)] | None | None | None
On/After 5/19/78 and On/Before 7/23/84 | Petroleum liquids including petroleum or condensate after custody transfer or Petroleum liquids other than petroleum or condensate prior to custody transfer | Cap. > 40,000 | TVP ≤ 1.0 | RVP < 1.0 | Any | 511-06-040 | None [§60.115a(d)(1)] | None | None | None
On/After 5/19/78 and On/Before 7/23/84 | Petroleum liquids including petroleum or condensate after custody transfer or Petroleum liquids other than petroleum or condensate prior to custody transfer | Cap. > 40,000 | TVP > 1.0 | RVP ≥ 1.0 | VRS | 511-06-041 | None [§60.115a(d)(2)] | None | None | None
On/After 5/19/78 and On/Before 7/23/84 (continued) | Petroleum liquids including petroleum or condensate after custody transfer or Petroleum liquids other than petroleum or condensate prior to custody transfer | Cap. > 40,000 (continued) | TVP > 1.0 | RVP ≥ 1.0 | No VRS | 511-06-042 | §60.110a(a) | §60.115a(a)-(b) | §60.115a(a) | None
On/After 5/19/78 and On/Before 7/23/84 | Petroleum liquids including petroleum or condensate after custody transfer or Petroleum liquids other than petroleum or condensate prior to custody transfer | Cap. > 40,000 | 1.0 < TVP < 1.5 | RVP < 2.0 | VRS | 511-06-043 | None [§60.115a(d)(2)] | None | None | None
On/After 5/19/78 and On/Before 7/23/84 | Petroleum liquids including petroleum or condensate after custody transfer or Petroleum liquids other than petroleum or condensate prior to custody transfer | Cap. > 40,000 | 1.0 < TVP < 1.5 | RVP < 2.0 | No VRS | 511-06-044 | §60.110a(a) | §60.115a(a)-(c) | §60.115a(a), (c) | None
On/After 5/19/78 and On/Before 7/23/84 (continued) | Petroleum liquids including petroleum or condensate after custody transfer or Petroleum liquids other than petroleum or condensate prior to custody transfer | Cap. > 40,000 (continued) | 1.0 < TVP < 1.5 (continued) | RVP ≥ 2.0 | VRS | 511-06-045 | None [§60.115a(d)(2)] | None | None | None
On/After 5/19/78 and On/Before 7/23/84 | Petroleum liquids including petroleum or condensate after custody transfer or Petroleum liquids other than petroleum or condensate prior to custody transfer | Cap. > 40,000 | 1.0 < TVP < 1.5 | RVP ≥ 2.0 | No VRS | 511-06-046 | §60.110a(a) | §60.115a(a)-(b) | §60.115a(a) | None
On/After 5/19/78 and On/Before 7/23/84 | Petroleum liquids including petroleum or condensate after custody transfer or Petroleum liquids other than petroleum or condensate prior to custody transfer | Cap. > 40,000 | 1.5 ≤ TVP ≤ 11.1 | Any | VRS | 511-06-047 | §60.112a(a)(3) | [G]§60.113a(a)(2) Periodic Monitoring | None | [G]§60.113a(a)(2)
On/After 5/19/78 and On/Before 7/23/84 | Other than petroleum liquids | Any | TVP ≤ 11.1 | Any | Any | 511-06-048 | None [§60.110a(a)] | None | None | None
End of Worksheet. Would you like to return to the Table of Contents?

## (7) NSPS Kb
There are no input cells. Press UP or DOWN ARROW in Column A to read through the document.
(7) The following permit table lists the requirements for Storage Vessels affected by 40 CFR Part 60, Subparts Kb.
Construction, Modification, or Reconstruction Date | Material Stored | Storage Capacity (gallons) | Maximum True Vapor Pressure (TVP) (psia) | Tank Description | Index No. | Regulatory Requirement [Exemption] | Monitoring and Testing | Recordkeeping | Reporting
After 7/23/84 | Petroleum or condensate prior to custody transfer | Cap. ≤ 420,000 | TVP < 11.1 | Any | 511-07-001 | None [§60.110b(d)(4)] | None | None | None
After 7/23/84 | Petroleum or condensate prior to custody transfer | Cap. > 420,000 | TVP < 0.5 | Any | 511-07-002 | None [§60.110b(b)] | None | None | None
After 7/23/84 | Petroleum or condensate prior to custody transfer | Cap. > 420,000 | 0.5 ≤ TVP < 0.75 | Any/None | 511-07-004 | §60.110b(a) | §60.116b(a)-(d), (e), (e)(1), (e)(2) §60.116b(e)(2)(ii), [G](e)(3) | §60.116b(a)-(c), (e)(2)(ii) | §60.116b(d)
After 7/23/84 | Petroleum or condensate prior to custody transfer | Cap. > 420,000 | 0.75 ≤ TVP < 11.1 | CVS with flare | 511-07-005 | [G]§60.112b(a)(3) §60.18 | §60.113b(d) §60.116b(a), (b), (e), (e)(1), (e)(2) §60.116b(e)(2)(ii), [G](e)(3) [G]§60.485(b) Periodic Monitoring | §60.115b(d)(2) §60.116b(a), (b), (e)(2)(ii) | §60.115b(d)(1), (d)(3)
After 7/23/84 | Petroleum or condensate prior to custody transfer | Cap. > 420,000 | 0.75 ≤ TVP < 11.1 | CVS with control device other than flare | 511-07-006 | [G]§60.112b(a)(3) | [G]§60.113b(c)(1), (c)(2) §60.116b(a), (b), (e), (e)(1), (e)(2) §60.116(e)(2)(ii), [G](e)(3) [G]§60.485(b) Periodic Monitoring | [G]§60.115b(c) §60.116b(a), (b), (e)(2)(ii) | [G]§60.113b(c)(1) §60.115b
After 7/23/84 | Volatile organic liquid, other than petroleum or condensate, prior to OR After custody transfer OR Petroleum or condensate after custody transfer | Cap. < 10,000 | TVP < 11.1 | Any | 511-07-007 | None [§60.110b(a)] | None | None | None
After 7/23/84 | Volatile organic liquid, other than petroleum or condensate, prior to OR After custody transfer OR Petroleum or condensate after custody transfer | 10,000 ≤ Cap. < 20,000 | TVP < 11.1 | Any | 511-07-008 | None [§60.110b(a)] | None | None | None
After 7/23/84 (continued) | Volatile organic liquid, other than petroleum or condensate, prior to OR After custody transfer OR Petroleum or condensate after custody transfer | 20,000 ≤ Cap. < 40,000 | TVP < 2.2 | Any | 511-07-009 | None [§60.110b(b)] | None | None | None
After 7/23/84 | Volatile organic liquid, other than petroleum or condensate, prior to OR After custody transfer OR Petroleum or condensate after custody transfer | 20,000 ≤ Cap. < 40,000 | 2.2 ≤ TVP < 4.0 | Any/None | 511-07-011 | §60.110b(a) | §60.116b(a)-(e), (e)(1), (e)(2) §60.116b(e)(2)(i)-(ii), [G](e)(3) | §60.116b(a)-(c), (e)(2)(ii) | §60.116b(d)
After 7/23/84 | Volatile organic liquid, other than petroleum or condensate, prior to OR After custody transfer OR Petroleum or condensate after custody transfer | 20,000 ≤ Cap. < 40,000 | 4.0 ≤ TVP < 11.1 | CVS with flare | 511-07-012 | [G]§60.112b(a)(3) §60.18 | §60.113b(d) §60.116b(a), (b), (e), (e)(1), (e)(2) §60.116b(e)(2)(i)-(ii), [G](e)(3) [G]§60.485(b) Periodic Monitoring | §60.115b(d)(2) §60.116b(a), (b), (e)(2)(ii) | §60.115b(d)(1), (d)(3)
After 7/23/84 (continued) | Volatile organic liquid, other than petroleum or condensate, prior to OR After custody transfer OR Petroleum or condensate after custody transfer | 20,000 ≤ Cap. < 40,000 | 4.0 ≤ TVP < 11.1 | CVS with control device other than flare | 511-07-013 | [G]§60.112b(a)(3) | [G]§60.113b(c)(1), (c)(2) §60.116b(a), (b), (e), (e)(1), (e)(2) §60.116b(e)(2)(i)-(ii), [G](e)(3) [G]§60.485(b) Periodic Monitoring | [G]§60.115b(c) §60.116b(a), (b), (e)(2)(ii) | [G]§60.113b(c)(1) §60.115b
After 7/23/84 | Volatile organic liquid, other than petroleum or condensate, prior to OR After custody transfer OR Petroleum or condensate after custody transfer | Cap. ≥ 40,000 | TVP < 0.5 | Any | 511-07-014 | None [§60.110b(b)] | None | None | None
After 7/23/84 | Volatile organic liquid, other than petroleum or condensate, prior to OR After custody transfer OR Petroleum or condensate after custody transfer | Cap. ≥ 40,000 | 0.5 ≤ TVP < 0.75 | Any/None | 511-07-016 | §60.110b(a) | §60.116b(a)-(e), (e)(1), (e)(2) §60.116b(e)(2)(i)-(ii), [G](e)(3) | §60.116b(a)-(c), (e)(2)(ii) | §60.116b(d)
After 7/23/84 (continued) | Volatile organic liquid, other than petroleum or condensate, prior to OR After custody transfer OR Petroleum or condensate after custody transfer | Cap. ≥ 40,000 | 0.75 ≤ TVP < 11.1 | CVS with flare | 511-07-017 | [G]§60.112b(a)(3) §60.18 | §60.113b(d) §60.116b(a), (b), (e), (e)(1), (e)(2) §60.116b(e)(2)(i)-(ii), [G](e)(3) [G]§60.485(b) Periodic Monitoring | §60.115b(d)(2) §60.116b(a), (b), (e)(2)(ii) | §60.115b(d)(1), (d)(3)
After 7/23/84 | Volatile organic liquid, other than petroleum or condensate, prior to OR After custody transfer OR Petroleum or condensate after custody transfer | Cap. ≥ 40,000 | 0.75 ≤ TVP < 11.1 | CVS with control device other than flare | 511-07-018 | [G]§60.112b(a)(3) | [G]§60.113b(c)(1), (c)(2) §60.116b(a), (b), (e), (e)(1), (e)(2) §60.116b(e)(2)(i)-(ii), [G](e)(3) [G]§60.485(b) Periodic Monitoring | [G]§60.115b(c) §60.116b(a), (b), (e)(2)(ii) | [G]§60.113b(c)(1) §60.115b
After 7/23/84 | Other than volatile organic liquids, petroleum, or condensate prior to OR After custody transfer | Any | TVP < 11.1 | Any | 511-07-019 | None [§60.110b(a)] | None | None | None
End of Worksheet. Would you like to return to the Table of Contents?

## (8) 115.B.1 (Storage Vessels)
There are no input cells. Press UP or DOWN ARROW in Column A to read through the document.
(8) The following permit table lists the requirements for Storage Vessels affected by 30 TAC Chapter 115, Subchapter B, Division 1, Storage of VOCs.
County | Material Stored | Storage Capacity (gallons) | True Vapor Pressure (TVP) (psia) | Tank Description | Index No. | Regulatory Requirement [Exemption] | Monitoring and Testing | Recordkeeping | Reporting
El Paso, Hardin, Jefferson and Orange | Gasoline at a motor vehicle fuel dispensing facility | Cap. < 25,000 | TVP < 11.0 | Any | 511-08-001 | None [§115.111(a)(3)] | None | None | None
El Paso, Hardin, Jefferson and Orange | Crude oil or condensate prior to custody transfer | Cap. < 210,000 | TVP < 11.0 | Any | 511-08-002 | None [§115.111(a)(2)] | None | None | None
El Paso, Hardin, Jefferson and Orange | Crude oil or condensate prior to custody transfer | Cap. ≥ 210,000 | TVP < 1.5 | Any | 511-08-003 | §115.111(a)(1) | [G]§115.117 | §115.118(a)(1), (a)(5), (a)(7) | None
El Paso, Hardin, Jefferson and Orange | Crude oil or condensate prior to custody transfer | Cap. > 210,000 | 1.5 ≤ TVP < 11.0 | Vapor recovery system (VRS) with direct-flame incinerator | 511-08-004 | §115.112(a)(1), (3) | §115.115(a), (a)(1) §115.116(a)(1) [G]§115.117 | §115.118(a)(4), (a)(4)(A), (a)(5), (a)(7) | None
El Paso, Hardin, Jefferson and Orange | Crude oil or condensate prior to custody transfer | Cap. > 210,000 | 1.5 ≤ TVP <11.0 | VRS with catalytic incinerator | 511-08-005 | §115.112(a)(1), (3) | §115.115(a), (a)(4) §115.116(a)(1) [G]§115.117 | §115.118(a)(4), (a)(4)(D), (a)(5), (a)(7) | None
El Paso, Hardin, Jefferson and Orange | Crude oil or condensate prior to custody transfer | Cap. > 210,000 | 1.5 ≤ TVP <11.0 | VRS with carbon adsorption system | 511-08-006 | §115.112(a)(1), (3) | §115.115(a), (a)(3), (a)(3)(A) §115.116(a)(1) [G]§115.117 | §115.118(a)(4), (a)(4)(C), (a)(4)(C)(i), (a)(5) §115.118(a)(7) | None
El Paso, Hardin, Jefferson and Orange | Crude oil or condensate prior to custody transfer | Cap. > 210,000 | 1.5 ≤ TVP <11.0 | VRS with non-regenerative carbon adsorber system | 511-08-039 | §115.112(a)(1), (3) | §115.115(a), (a)(3), (a)(3)(B) §115.116(a)(1) [G]§115.117 | §115.118(a)(4), (a)(4)(C), (a)(4)(C)(ii), (a)(5) §115.118(a)(7) | None
El Paso, Hardin, Jefferson and Orange | Crude oil or condensate prior to custody transfer | Cap. > 210,000 | 1.5 ≤ TVP <11.0 | VRS with condensation system | 511-08-040 | §115.112(a)(1), (3) | §115.115(a), (a)(2) §115.116(a)(1) [G]§115.117 | §115.118(a)(4), (a)(4)(B), (a)(5), (a)(7) | None
El Paso, Hardin, Jefferson and Orange | Crude oil or condensate prior to custody transfer | Cap. > 210,000 | 1.5 ≤ TVP <11.0 | VRS with other controls | 511-08-007 | §115.112(a)(1), (3) §60.18 | §115.115(a), (a)(6) §115.116(a)(1), (a)(2) [G]§115.117 Periodic Monitoring | §115.118(a)(4), (a)(4)(F), (a)(5), (a)(7) | None
El Paso, Hardin, Jefferson and Orange | Crude oil or condensate after custody transfer | Cap. ≤ 1,000 | TVP < 11.0 | Any | 511-08-008 | None [§115.111(a)(8)] | None | None | None
El Paso, Hardin, Jefferson and Orange | Crude oil or condensate after custody transfer | 1,000 < Cap. ≤ 40,000 | TVP < 1.5 | Any | 511-08-010 | §115.111(a)(1) | [G]§115.117 | §115.118(a)(1), (a)(5), (a)(7) | None
El Paso, Hardin, Jefferson and Orange | Crude oil or condensate after custody transfer | 1,000 < Cap. ≤ 40,000 | 1.5 ≤ TVP < 11.0 | Submerged fill pipe | 511-08-011 | §115.112(a)(1) | [G]§115.117 | §115.118(a)(5), (a)(7) | None
El Paso, Hardin, Jefferson and Orange | Crude oil or condensate after custody transfer | 1,000 < Cap. ≤ 40,000 | 1.5 ≤ TVP < 11.0 | VRS with direct-flame incinerator | 511-08-012 | §115.112(a)(1), (a)(3) | §115.115(a), (a)(1) §115.116(a)(1) [G]§115.117 | §115.118(a)(4), (a)(4)(A), (a)(5), (a)(7) | None
El Paso, Hardin, Jefferson and Orange | Crude oil or condensate after custody transfer | 1,000 < Cap. ≤ 40,000 | 1.5 ≤ TVP < 11.0 | VRS with catalytic incinerator | 511-08-013 | §115.112(a)(1), (a)(3) | §115.115(a), (a)(4) §115.116(a)(1) [G]§115.117 | §115.118(a)(4), (a)(4)(D), (a)(5), (a)(7) | None
El Paso, Hardin, Jefferson and Orange | Crude oil or condensate after custody transfer | 1,000 < Cap. ≤ 40,000 | 1.5 ≤ TVP < 11.0 | VRS with carbon adsorption system | 511-08-014 | §115.112(a)(1), (a)(3) | §115.115(a), (a)(3), (a)(3)(A) §115.116(a)(1) [G]§115.117 | §115.118(a)(4), (a)(4)(C), (a)(4)(C)(i), (a)(5) §115.118(a)(7) | None
El Paso, Hardin, Jefferson and Orange | Crude oil or condensate after custody transfer | 1,000 < Cap. ≤ 40,000 | 1.5 ≤ TVP < 11.0 | VRS with non-regenerative carbon adsorber system | 511-08-041 | §115.112(a)(1), (a)(3) | §115.115(a), (a)(3), (a)(3)(B) §115.116(a)(1) [G]§115.117 | §115.118(a)(4), (a)(4)(C), (a)(4)(C)(ii), (a)(5) §115.118(a)(7) | None
El Paso, Hardin, Jefferson and Orange | Crude oil or condensate after custody transfer | 1,000 < Cap. ≤ 40,000 | 1.5 ≤ TVP < 11.0 | VRS with condensation system | 511-08-042 | §115.112(a)(1), (a)(3) | §115.115(a), (a)(2) §115.116(a)(1) [G]§115.117 | §115.118(a)(4), (a)(4)(B), (a)(5), (a)(7) | None
El Paso, Hardin, Jefferson and Orange | Crude oil or condensate after custody transfer | 1,000 < Cap. ≤ 40,000 | 1.5 ≤ TVP < 11.0 | VRS with other controls | 511-08-015 | §115.112(a)(1), (a)(3) §60.18 | §115.115(a), (a)(6) §115.116(a)(1), (a)(2) [G]§115.117 Periodic Monitoring | §115.118(a)(4), (a)(4)(F), (a)(5), (a)(7) | None
El Paso, Hardin, Jefferson and Orange | Crude oil or condensate after custody transfer | Cap. > 40,000 | TVP < 1.5 | Any | 511-08-016 | §115.111(a)(1) | [G]§115.117 | §115.118(a)(1), (a)(5), (a)(7) | None
El Paso, Hardin, Jefferson and Orange | Crude oil or condensate after custody transfer | Cap. > 40,000 | 1.5 ≤ TVP <11.0 | VRS with direct-flame incinerator | 511-08-017 | §115.112(a)(1), (a)(3) | §115.115(a), (a)(1) §115.116(a)(1) [G]§115.117 | §115.118(a)(4), (a)(4)(A), (a)(5), (a)(7) | None
El Paso, Hardin, Jefferson and Orange | Crude oil or condensate after custody transfer | Cap. > 40,000 | 1.5 ≤ TVP < 11.0 | VRS with chiller or catalytic incinerator | 511-08-018 | §115.112(a)(1), (a)(3) | §115.115(a), (a)(4) §115.116(a)(1) [G]§115.117 | §115.118(a)(4), (a)(4)(D), (a)(5), (a)(7) | None
El Paso, Hardin, Jefferson and Orange | Crude oil or condensate after custody transfer (continued) | Cap. > 40,000 (continued) | 1.5 ≤ TVP < 11.0 | VRS with carbon adsorption system | 511-08-019 | §115.112(a)(1), (a)(3) | §115.115(a), (a)(3), (a)(3)(A) §115.116(a)(1) [G]§115.117 | §115.118(a)(4), (a)(4)(C), (a)(4)(C)(i), (a)(5) §115.118(a)(7) | None
El Paso, Hardin, Jefferson and Orange | Crude oil or condensate after custody transfer (continued) | Cap. > 40,000 (continued) | 1.5 ≤ TVP < 11.0 | VRS with non-regenerative carbon adsorber system | 511-08-043 | §115.112(a)(1), (a)(3) | §115.115(a), (a)(3), (a)(3)(B) §115.116(a)(1) [G]§115.117 | §115.118(a)(4), (a)(4)(C), (a)(4)(C)(ii), (a)(5) §115.118(a)(7) | None
El Paso, Hardin, Jefferson and Orange | Crude oil or condensate after custody transfer (continued) | Cap. > 40,000 (continued) | 1.5 ≤ TVP < 11.0 | VRS with condensation system | 511-08-044 | §115.112(a)(1), (a)(3) | §115.115(a), (a)(2) §115.116(a)(1) [G]§115.117 | §115.118(a)(4), (a)(4)(B), (a)(5), (a)(7) | None
El Paso, Hardin, Jefferson and Orange | Crude oil or condensate after custody transfer | Cap. > 40,000 | 1.5 ≤ TVP < 11.0 | VRS with other controls | 511-08-020 | §115.112(a)(1), (a)(3) §60.18 | §115.115(a), (a)(6) §115.116(a)(1), (a)(2) [G]§115.117 Periodic Monitoring | §115.118(a)(4), (a)(4)(F), (a)(5), (a)(7) | None
El Paso, Hardin, Jefferson and Orange | VOC liquids other than crude oil or condensate | Cap. ≤ 1,000 | TVP < 11.0 | Any | 511-08-021 | None[§115.111(a)(8)] | None | None | None
El Paso, Hardin, Jefferson and Orange | VOC liquids other than crude oil or condensate | 1,000 < Cap. ≤ 25,000 | TVP < 1.5 | Any | 511-08-023 | §115.111(a)(1) | [G]§115.117 | §115.118(a)(1), (a)(5), (a)(7) | None
El Paso, Hardin, Jefferson and Orange | VOC liquids other than crude oil or condensate | 1,000 < Cap. ≤ 25,000 | 1.5 ≤ TVP < 11.0 | Submerged fill pipe | 511-08-024 | §115.112(a)(1) | [G]§115.117 | §115.118(a)(5), (a)(7) | None
El Paso, Hardin, Jefferson and Orange | VOC liquids other than crude oil or condensate | 1,000 < Cap. ≤ 25,000 | 1.5 ≤ TVP < 11.0 | VRS with direct-flame incinerator | 511-08-025 | §115.112(a)(1), (a)(3) | §115.115(a), (a)(1) §115.116(a)(1) [G]§115.117 | §115.118(a)(4), (a)(4)(A), (a)(5), (a)(7) | None
El Paso, Hardin, Jefferson and Orange | VOC liquids other than crude oil or condensate | 1,000 < Cap. ≤ 25,000 | 1.5 ≤ TVP < 11.0 | VRS with catalytic incinerator | 511-08-026 | §115.112(a)(1), (a)(3) | §115.115(a), (a)(4) §115.116(a)(1) [G]§115.117 | §115.118(a)(4), (a)(4)(D), (a)(5), (a)(7) | None
El Paso, Hardin, Jefferson and Orange | VOC liquids other than crude oil or condensate | 1,000 < Cap. ≤ 25,000 | 1.5 ≤ TVP < 11.0 | VRS with carbon adsorption system | 511-08-027 | §115.112(a)(1), (a)(3) | §115.115(a), (a)(3), (a)(3)(A) §115.116(a)(1) [G]§115.117 | §115.118(a)(4), (a)(4)(C), (a)(4)(C)(i), (a)(5) §115.118(a)(7) | None
El Paso, Hardin, Jefferson and Orange | VOC liquids other than crude oil or condensate | 1,000 < Cap. ≤ 25,000 | 1.5 ≤ TVP < 11.0 | VRS with non-regenerative carbon adsorber system | 511-08-045 | §115.112(a)(1), (a)(3) | §115.115(a), (a)(3), (a)(3)(B) §115.116(a)(1) [G]§115.117 | §115.118(a)(4), (a)(4)(C), (a)(4)(C)(ii), (a)(5) §115.118(a)(7) | None
El Paso, Hardin, Jefferson and Orange | VOC liquids other than crude oil or condensate | 1,000 < Cap. ≤ 25,000 | 1.5 ≤ TVP < 11.0 | VRS with condensation system | 511-08-046 | §115.112(a)(1), (a)(3) | §115.115(a), (a)(2) §115.116(a)(1) [G]§115.117 | §115.118(a)(4), (a)(4)(B), (a)(5), (a)(7) | None
El Paso, Hardin, Jefferson and Orange | VOC liquids other than crude oil or condensate | 1,000 < Cap. ≤ 25,000 | 1.5 ≤ TVP < 11.0 | VRS with other controls | 511-08-028 | §115.112(a)(1), (a)(3) §60.18 | §115.115(a), (a)(6) §115.116(a)(1), (a)(2) [G]§115.117 Periodic Monitoring | §115.118(a)(4), (a)(4)(F), (a)(5), (a)(7) | None
El Paso, Hardin, Jefferson and Orange | VOC liquids other than crude oil or condensate | 25,000 < Cap. ≤ 40,000 | TVP < 1.5 | Any | 511-08-029 | §115.111(a)(1) | [G]§115.117 | §115.118(a)(1), (a)(5), (a)(7) | None
El Paso, Hardin, Jefferson and Orange | VOC liquids other than crude oil or condensate | 25,000 < Cap. ≤ 40,000 | 1.5 ≤ TVP < 11.0 | VRS with direct-flame incinerator | 511-08-030 | §115.112(a)(1), (3) | §115.115(a), (a)(1) §115.116(a)(1) [G]§115.117 | §115.118(a)(4), (a)(4)(A), (a)(5), (a)(7) | None
El Paso, Hardin, Jefferson and Orange | VOC liquids other than crude oil or condensate | 25,000 < Cap. ≤ 40,000 | 1.5 ≤ TVP < 11.0 | VRS with catalytic incinerator | 511-08-031 | §115.112(a)(1), (3) | §115.115(a), (a)(4) §115.116(a)(1) [G]§115.117 | §115.118(a)(4), (a)(4)(D), (a)(5), (a)(7) | None
El Paso, Hardin, Jefferson and Orange | VOC liquids other than crude oil or condensate | 25,000 < Cap. ≤ 40,000 | 1.5 ≤ TVP < 11.0 | VRS with carbon adsorption system | 511-08-032 | §115.112(a)(1), (3) | §115.115(a), (a)(3), (a)(3)(A) §115.116(a)(1) [G]§115.117 | §115.118(a)(4), (a)(4)(C), (a)(4)(C)(i), (a)(5) §115.118(a)(7) | None
El Paso, Hardin, Jefferson and Orange | VOC liquids other than crude oil or condensate | 25,000 < Cap. ≤ 40,000 | 1.5 ≤ TVP < 11.0 | VRS with non-regenerative carbon adsorber system | 511-08-047 | §115.112(a)(1), (3) | §115.115(a), (a)(3), (a)(3)(B) §115.116(a)(1) [G]§115.117 | §115.118(a)(4), (a)(4)(C), (a)(4)(C)(ii), (a)(5) §115.118(a)(7) | None
El Paso, Hardin, Jefferson and Orange | VOC liquids other than crude oil or condensate | 25,000 < Cap. ≤ 40,000 | 1.5 ≤ TVP < 11.0 | VRS with condensation system | 511-08-048 | §115.112(a)(1), (3) | §115.115(a), (a)(2) §115.116(a)(1) [G]§115.117 | §115.118(a)(4), (a)(4)(B), (a)(5), (a)(7) | None
El Paso, Hardin, Jefferson and Orange | VOC liquids other than crude oil or condensate | 25,000 < Cap. ≤ 40,000 | 1.5 ≤ TVP < 11.0 | VRS with other controls | 511-08-033 | §115.112(a)(1), (3) §60.18 | §115.115(a), (a)(6) §115.116(a)(1), (a)(2) [G]§115.117 Periodic Monitoring | §115.118(a)(4), (a)(4)(F), (a)(5), (a)(7) | None
El Paso, Hardin, Jefferson and Orange | VOC liquids other than crude oil or condensate | Cap. > 40,000 | TVP < 1.5 | Any | 511-08-034 | §115.111(a)(1) | [G]§115.117 | §115.118(a)(1), (a)(5), (a)(7) | None
El Paso, Hardin, Jefferson and Orange | VOC liquids other than crude oil or condensate | Cap. > 40,000 | 1.5 ≤ TVP <11.0 | VRS with direct-flame incinerator | 511-08-035 | §115.112(a)(1), (3) | §115.115(a), (a)(1) §115.116(a)(1) [G]§115.117 | §115.118(a)(4), (a)(4)(A), (a)(5), (a)(7) | None
El Paso, Hardin, Jefferson and Orange | VOC liquids other than crude oil or condensate | Cap. > 40,000 | 1.5 ≤ TVP <11.0 | VRS with catalytic incinerator | 511-08-036 | §115.112(a)(1), (3) | §115.115(a), (a)(4) §115.116(a)(1) [G]§115.117 | §115.118(a)(4), (a)(4)(D), (a)(5), (a)(7) | None
El Paso, Hardin, Jefferson and Orange | VOC liquids other than crude oil or condensate | Cap. > 40,000 | 1.5 ≤ TVP <11.0 | VRS with non-regenerative carbon adsorber system | 511-08-049 | §115.112(a)(1), (3) | §115.115(a), (a)(3), (a)(3)(A) §115.116(a)(1) [G]§115.117 | §115.118(a)(4), (a)(4)(C), (a)(4)(C)(i), (a)(5) §115.118(a)(7) | None
El Paso, Hardin, Jefferson and Orange | VOC liquids other than crude oil or condensate | Cap. > 40,000 | 1.5 ≤ TVP <11.0 | VRS with condensation system | 511-08-050 | §115.112(a)(1), (3) | §115.115(a), (a)(3), (a)(3)(B) §115.116(a)(1) [G]§115.117 | §115.118(a)(4), (a)(4)(C), (a)(4)(C)(ii), (a)(5) §115.118(a)(7) | None
El Paso, Hardin, Jefferson and Orange | VOC liquids other than crude oil or condensate | Cap. > 40,000 | 1.5 ≤ TVP <11.0 | VRS with carbon adsorption system | 511-08-037 | §115.112(a)(1), (3) | §115.115(a), (a)(2) §115.116(a)(1) [G]§115.117 | §115.118(a)(4), (a)(4)(B), (a)(5), (a)(7) | None
El Paso, Hardin, Jefferson and Orange | VOC liquids other than crude oil or condensate | Cap. > 40,000 | 1.5 ≤ TVP <11.0 | VRS with other controls | 511-08-038 | §115.112(a)(1), (3) §60.18 | §115.115(a), (a)(6) §115.116(a)(1), (a)(2) [G]§115.117 Periodic Monitoring | §115.118(a)(4), (a)(4)(F), (a)(5), (a)(7) | None
Brazoria, Chambers, Collin, Dallas, Denton, Ellis, Fort Bend, Galveston, Harris, Johnson, Kaufman, Liberty, Montgomery, Parker, Rockwall, Tarrant, Waller, and Wise | Any | Cap. ≤ 1,000 | TVP < 11.0 | Any | 511-08-051 | None [§115.111(a)(8)] | None | None | None
Brazoria, Chambers, Collin, Dallas, Denton, Ellis, Fort Bend, Galveston, Harris, Johnson, Kaufman, Liberty, Montgomery, Parker, Rockwall, Tarrant, Waller, and Wise | Any | Any | TVP < 1.5 | Any | 511-08-052 | §115.111(a)(1) | [G]§115.117 | §115.118(a)(1), (a)(5), (a)(6)(A), (a)(7) | None
Brazoria, Chambers, Collin, Dallas, Denton, Ellis, Fort Bend, Galveston, Harris, Johnson, Kaufman, Liberty, Montgomery, Parker, Rockwall, Tarrant, Waller, and Wise | Gasoline at a motor vehicle fuel dispensing facility | Cap. < 25,000 | TVP < 11.0 | Any | 511-08-053 | None [§115.111(a)(3)] | None | None | None
Brazoria, Chambers, Collin, Dallas, Denton, Ellis, Fort Bend, Galveston, Harris, Johnson, Kaufman, Liberty, Montgomery, Parker, Rockwall, Tarrant, Waller, and Wise | Crude oil or condensate | 1,000 < Cap. ≤ 40,000 | 1.5 ≤ TVP < 11.0 | Submerged fill pipe | 511-08-054 | §115.112(e)(1) | [G]§115.117 Periodic Monitoring | §115.118(a)(5), (a)(7) | None
Brazoria, Chambers, Collin, Dallas, Denton, Ellis, Fort Bend, Galveston, Harris, Johnson, Kaufman, Liberty, Montgomery, Parker, Rockwall, Tarrant, Waller, and Wise | Crude oil or condensate | 1,000 < Cap. ≤ 40,000 | 1.5 ≤ TVP < 11.0 | VRS with direct-flame incinerator | 511-08-055 | §115.112(e)(1) §115.111(a)(9), (a)(10), (a)(11), (a)(12) §115.112(e)(3), (e)(3)(A), (e)(3)(A)(i)-(iii) §115.112(e)(4), (e)(4)(A), [G](e)(4)(B) §115.112(e)(4)(C), (e)(5), (e)(5)(A) [G]§115.112(e)(5)(B), (e)(5)(C) §115.112(e)(6), (e)(6)(A), (e)(6)(C), (e)(6)(D) [G]§115.112(e)(7) [G]§115.114(a)(5) | [G]§115.114(a)(5) §115.115(a), (a)(1) §115.116(a)(1) [G]§115.117 | §115.118(a)(4), (a)(4)(A), (a)(5), (a)(6)(B) §115.118(a)(6)(D), [G](a)(6)(E), (a)(7) | None
Brazoria, Chambers, Collin, Dallas, Denton, Ellis, Fort Bend, Galveston, Harris, Johnson, Kaufman, Liberty, Montgomery, Parker, Rockwall, Tarrant, Waller, and Wise | Crude oil or condensate | 1,000 < Cap. ≤ 40,000 | 1.5 ≤ TVP < 11.0 | VRS with condensation system | 511-08-056 | §115.112(e)(1) §115.111(a)(9), (a)(10), (a)(11), (a)(12) §115.112(e)(3), (e)(3)(A), (e)(3)(A)(i)-(iii) §115.112(e)(4), (e)(4)(A), [G](e)(4)(B) §115.112(e)(4)(C), (e)(5), (e)(5)(A) [G]§115.112(e)(5)(B), (e)(5)(C) §115.112(e)(6), (e)(6)(A), (e)(6)(C), (e)(6)(D) [G]§115.112(e)(7) [G]§115.114(a)(5) | [G]§115.114(a)(5) §115.115(a), (a)(2) §115.116(a)(1) [G]§115.117 | §115.118(a)(4), (a)(4)(B), §115.118(a)(5), (a)(6)(B), (a)(6)(D) [G]§115.118(a)(6)(E), (a)(7) | None
Brazoria, Chambers, Collin, Dallas, Denton, Ellis, Fort Bend, Galveston, Harris, Johnson, Kaufman, Liberty, Montgomery, Parker, Rockwall, Tarrant, Waller, and Wise | Crude oil or condensate | 1,000 < Cap. ≤ 40,000 | 1.5 ≤ TVP < 11.0 | VRS with carbon adsorption system | 511-08-057 | §115.112(e)(1) §115.111(a)(9), (a)(10), (a)(11), (a)(12) §115.112(e)(3), (e)(3)(A), (e)(3)(A)(i)-(iii) §115.112(e)(4), (e)(4)(A), [G](e)(4)(B) §115.112(e)(4)(C), (e)(5), (e)(5)(A) [G]§115.112(e)(5)(B), (e)(5)(C) §115.112(e)(6), (e)(6)(A), (e)(6)(C), (e)(6)(D) [G]§115.112(e)(7) [G]§115.114(a)(5) | [G]§115.114(a)(5) §115.115(a), (a)(3), (a)(3)(A) §115.116(a)(1) [G]§115.117 | §115.118(a)(4), (a)(4)(C), (a)(4)(C)(i) §115.118(a)(5), (a)(6)(B), (a)(6)(D) [G]§115.118(a)(6)(E), (a)(7) | None
Brazoria, Chambers, Collin, Dallas, Denton, Ellis, Fort Bend, Galveston, Harris, Johnson, Kaufman, Liberty, Montgomery, Parker, Rockwall, Tarrant, Waller, and Wise | Crude oil or condensate | 1,000 < Cap. ≤ 40,000 | 1.5 ≤ TVP < 11.0 | VRS with non-regenerative carbon adsorber system | 511-08-058 | §115.112(e)(1) §115.111(a)(9), (a)(10), (a)(11), (a)(12) §115.112(e)(3), (e)(3)(A), (e)(3)(A)(i)-(iii) §115.112(e)(4), (e)(4)(A), [G](e)(4)(B) §115.112(e)(4)(C), (e)(5), (e)(5)(A) [G]§115.112(e)(5)(B), (e)(5)(C) §115.112(e)(6), (e)(6)(A), (e)(6)(C), (e)(6)(D) [G]§115.112(e)(7) [G]§115.114(a)(5) | [G]§115.114(a)(5) §115.115(a), (a)(3), (a)(3)(B) §115.116(a)(1) [G]§115.117 | §115.118(a)(4), (a)(4)(C), (a)(4)(C)(ii) §115.118(a)(5), (a)(6)(B), (a)(6)(D) [G]§115.118(a)(6)(E), (a)(7) | None
Brazoria, Chambers, Collin, Dallas, Denton, Ellis, Fort Bend, Galveston, Harris, Johnson, Kaufman, Liberty, Montgomery, Parker, Rockwall, Tarrant, Waller, and Wise | Crude oil or condensate | 1,000 < Cap. ≤ 40,000 | 1.5 ≤ TVP < 11.0 | VRS with catalytic incinerator | 511-08-059 | §115.112(e)(1) §115.111(a)(9), (a)(10), (a)(11), (a)(12) §115.112(e)(3), (e)(3)(A), (e)(3)(A)(i)-(iii) §115.112(e)(4), (e)(4)(A), [G](e)(4)(B) §115.112(e)(4)(C), (e)(5), (e)(5)(A) [G]§115.112(e)(5)(B), (e)(5)(C) §115.112(e)(6), (e)(6)(A), (e)(6)(C), (e)(6)(D) [G]§115.112(e)(7) [G]§115.114(a)(5) | [G]§115.114(a)(5) §115.115(a), (a)(4) §115.116(a)(1) [G]§115.117 | §115.118(a)(4), (a)(4)(D) §115.118(a)(5), (a)(6)(B), (a)(6)(D) [G]§115.118(a)(6)(E), (a)(7) | None
Brazoria, Chambers, Collin, Dallas, Denton, Ellis, Fort Bend, Galveston, Harris, Johnson, Kaufman, Liberty, Montgomery, Parker, Rockwall, Tarrant, Waller, and Wise | Crude oil or condensate | 1,000 < Cap. ≤ 40,000 | 1.5 ≤ TVP < 11.0 | VRS with other controls | 511-08-060 | §115.112(e)(1) §60.18 §115.111(a)(9), (a)(10), (a)(11), (a)(12) §115.112(e)(3), (e)(3)(A), (e)(3)(B), (e)(3)(C) §115.112(e)(3)(A)(i), (e)(3)(A)(ii)-(iii) §115.112(e)(4), (e)(4)(A), [G](e)(4)(B) §115.112(e)(4)(C), (e)(5), (e)(5)(A) [G]§115.112(e)(5)(B), (e)(5)(C) §115.112(e)(6), (e)(6)(A), (e)(6)(C), (e)(6)(D) [G]§115.112(e)(7) [G]§115.114(a)(5) | [G]§115.114(a)(5) §115.115(a), [G](a)(5), (a)(6) §115.116(a)(1), (2) [G]§115.117 | §115.118(a)(4), (a)(4)(E) (a)(4)(F) §115.118(a)(5), (a)(6)(B), (a)(6)(D)+I64 [G]§115.118(a)(6)(E), (a)(7) | None
Brazoria, Chambers, Collin, Dallas, Denton, Ellis, Fort Bend, Galveston, Harris, Johnson, Kaufman, Liberty, Montgomery, Parker, Rockwall, Tarrant, Waller, and Wise | Crude oil or condensate | Cap. > 40,000 | 1.5 ≤ TVP <11.0 | VRS with direct-flame incinerator | 511-08-061 | §115.112(e)(1) §115.111(a)(9), (a)(10), (a)(11), (a)(12) §115.112(e)(3), (e)(3)(A), (e)(3)(A)(i)-(iii) §115.112(e)(4), (e)(4)(A), [G](e)(4)(B) §115.112(e)(4)(C), (e)(5), (e)(5)(A) [G]§115.112(e)(5)(B), (e)(5)(C) §115.112(e)(6), (e)(6)(A), (e)(6)(C), (e)(6)(D) [G]§115.112(e)(7) [G]§115.114(a)(5) | [G]§115.114(a)(5) §115.115(a), (a)(1) §115.116(a)(1) [G]§115.117 | §115.118(a)(4), (a)(4)(A), (a)(4)(B) §115.118(a)(5), (a)(6)(B), (a)(6)(D) [G]§115.118(a)(6)(E), (a)(7) | None
Brazoria, Chambers, Collin, Dallas, Denton, Ellis, Fort Bend, Galveston, Harris, Johnson, Kaufman, Liberty, Montgomery, Parker, Rockwall, Tarrant, Waller, and Wise | Crude oil or condensate | Cap. > 40,000 | 1.5 ≤ TVP < 11.0 | VRS with condensation system | 511-08-062 | §115.112(e)(1) §115.111(a)(9), (a)(10), (a)(11), (a)(12) §115.112(e)(3), (e)(3)(A), (e)(3)(A)(i)-(iii) §115.112(e)(4), (e)(4)(A), [G](e)(4)(B) §115.112(e)(4)(C), (e)(5), (e)(5)(A) [G]§115.112(e)(5)(B), (e)(5)(C) §115.112(e)(6), (e)(6)(A), (e)(6)(C), (e)(6)(D) [G]§115.112(e)(7) [G]§115.114(a)(5) | [G]§115.114(a)(5) §115.115(a), (a)(2) §115.116(a)(1) [G]§115.117 | §115.118(a)(4), (a)(4)(B) §115.118(a)(5), (a)(6)(B), (a)(6)(D) [G]§115.118(a)(6)(E), (a)(7) | None
Brazoria, Chambers, Collin, Dallas, Denton, Ellis, Fort Bend, Galveston, Harris, Johnson, Kaufman, Liberty, Montgomery, Parker, Rockwall, Tarrant, Waller, and Wise | Crude oil or condensate | Cap. > 40,000 (continued) | 1.5 ≤ TVP < 11.1 | VRS with carbon adsorption system | 511-08-063 | §115.112(e)(1) §115.111(a)(9), (a)(10), (a)(11), (a)(12) §115.112(e)(3), (e)(3)(A), (e)(3)(A)(i)-(iii) §115.112(e)(4), (e)(4)(A), [G](e)(4)(B) §115.112(e)(4)(C), (e)(5), (e)(5)(A) [G]§115.112(e)(5)(B), (e)(5)(C) §115.112(e)(6), (e)(6)(A), (e)(6)(C), (e)(6)(D) [G]§115.112(e)(7) [G]§115.114(a)(5) | [G]§115.114(a)(5) §115.115(a), (a)(3), (a)(3)(A) §115.116(a)(1) [G]§115.117 | §115.118(a)(4), (a)(4)(C), (a)(4)(C)(i) §115.118(a)(5), (a)(6)(B), (a)(6)(D) [G]§115.118(a)(6)(E), (a)(7) | None
Brazoria, Chambers, Collin, Dallas, Denton, Ellis, Fort Bend, Galveston, Harris, Johnson, Kaufman, Liberty, Montgomery, Parker, Rockwall, Tarrant, Waller, and Wise | Crude oil or condensate | Cap. > 40,000 (continued) | 1.5 ≤ TVP < 11.0 | VRS with non-regenerative carbon adsorber system | 511-08-064 | §115.112(e)(1) §115.111(a)(9), (a)(10), (a)(11), (a)(12) §115.112(e)(3), (e)(3)(A), (e)(3)(A)(i)-(iii) §115.112(e)(4), (e)(4)(A), [G](e)(4)(B) §115.112(e)(4)(C), (e)(5), (e)(5)(A) [G]§115.112(e)(5)(B), (e)(5)(C) §115.112(e)(6), (e)(6)(A), (e)(6)(C), (e)(6)(D) [G]§115.112(e)(7) [G]§115.114(a)(5) | [G]§115.114(a)(5) §115.115(a), (a)(3), (a)(3)(B) §115.116(a)(1) [G]§115.117 | §115.118(a)(4), (a)(4)(C), (a)(4)(C)(ii) §115.118(a)(5), (a)(6)(B), (a)(6)(D) [G]§115.118(a)(6)(E), (a)(7) | None
Brazoria, Chambers, Collin, Dallas, Denton, Ellis, Fort Bend, Galveston, Harris, Johnson, Kaufman, Liberty, Montgomery, Parker, Rockwall, Tarrant, Waller, and Wise | Crude oil or condensate | Cap. > 40,000 (continued) | 1.5 ≤ TVP < 11.1 | VRS with catalytic incinerator | 511-08-065 | §115.112(e)(1) §115.111(a)(9), (a)(10), (a)(11), (a)(12) §115.112(e)(3), (e)(3)(A), (e)(3)(A)(i)-(iii) §115.112(e)(4), (e)(4)(A), [G](e)(4)(B) §115.112(e)(4)(C), (e)(5), (e)(5)(A) [G]§115.112(e)(5)(B), (e)(5)(C) §115.112(e)(6), (e)(6)(A), (e)(6)(C), (e)(6)(D) [G]§115.112(e)(7) [G]§115.114(a)(5) | [G]§115.114(a)(5) §115.115(a), (a)(4) §115.116(a)(1) [G]§115.117 | §115.118(a)(4), (a)(4)(D) §115.118(a)(5), (a)(6)(B), (a)(6)(D) [G]§115.118(a)(6)(E), (a)(7) | None
Brazoria, Chambers, Collin, Dallas, Denton, Ellis, Fort Bend, Galveston, Harris, Johnson, Kaufman, Liberty, Montgomery, Parker, Rockwall, Tarrant, Waller, and Wise | Crude oil or condensate | Cap. > 40,000 | 1.5 ≤ TVP < 11.1 | VRS with other controls | 511-08-066 | §115.112(e)(1) §60.18 §115.111(a)(9), (a)(10), (a)(11), (a)(12) §115.112(e)(3), (e)(3)(A), (e)(3)(B), (e)(3)(C) §115.112(e)(3), (e)(3)(A), (e)(3)(A)(i) (iii) §115.112(e)(4), (e)(4)(A), [G](e)(4)(B) §115.112(e)(4)(C) §115.112(e)(5), (e)(5)(A) [G]§115.112(e)(5)(B), (e)(5)(C) §115.112(e)(6), (e)(6)(A), (e)(6)(C), (e)(6)(D) [G]§115.112(e)(7) [G]§115.114(a)(5) | [G]§115.114(a)(5) §115.115(a), [G](a)(5), (a)(6) §115.116(a)(1), (a)(2) [G]§115.117 | §115.118(a)(4), (a)(4)(E) (a)(4)(F) §115.118(a)(5), (a)(6)(B), (a)(6)(D) [G]§115.118(a)(6)(E), (a)(7) | None
Brazoria, Chambers, Collin, Dallas, Denton, Ellis, Fort Bend, Galveston, Harris, Johnson, Kaufman, Liberty, Montgomery, Parker, Rockwall, Tarrant, Waller, and Wise | VOC liquids other than crude oil or condensate | 1,000 < Cap. ≤ 25,000 | 1.5 ≤ TVP < 11.1 | Submerged fill pipe | 511-08-067 | §115.112(e)(1) | [G]§115.117 | §115.118(a)(5), (a)(7) | None
Brazoria, Chambers, Collin, Dallas, Denton, Ellis, Fort Bend, Galveston, Harris, Johnson, Kaufman, Liberty, Montgomery, Parker, Rockwall, Tarrant, Waller, and Wise | VOC liquids other than crude oil or condensate | 1,000 < Cap. ≤ 25,000 | 1.5 ≤ TVP < 11.1 | VRS with direct-flame incinerator | 511-08-068 | §115.112(e)(1), (e)(3), (e)(3)(A), (e)(3)(A)(i) §115.112(e)(3)(A)(ii), (e)(3)(A)(iii) | §115.115(a), (a)(1) §115.116(a)(1) [G]§115.117 | §115.118(a)(4), (a)(4)(A), (a)(5), (a)(7) | None
Brazoria, Chambers, Collin, Dallas, Denton, Ellis, Fort Bend, Galveston, Harris, Johnson, Kaufman, Liberty, Montgomery, Parker, Rockwall, Tarrant, Waller, and Wise | VOC liquids other than crude oil or condensate | 1,000 < Cap. ≤ 25,000 | 1.5 ≤ TVP < 11.1 | VRS with condensation system | 511-08-069 | §115.112(e)(1), (e)(3), (e)(3)(A), (e)(3)(A)(i) §115.112(e)(3)(A)(ii), (e)(3)(A)(iii) | §115.115(a), (a)(2) §115.116(a)(1) [G]§115.117 | §115.118(a)(4), (a)(4)(B), (a)(5), (a)(7) | None
Brazoria, Chambers, Collin, Dallas, Denton, Ellis, Fort Bend, Galveston, Harris, Johnson, Kaufman, Liberty, Montgomery, Parker, Rockwall, Tarrant, Waller, and Wise | VOC liquids other than crude oil or condensate | 1,000 < Cap. ≤ 25,000 | 1.5 ≤ TVP < 11.1 | VRS with carbon adsorption system | 511-08-070 | §115.112(e)(1), (e)(3), (e)(3)(A), (e)(3)(A)(i) §115.112(e)(3)(A)(ii), (e)(3)(A)(iii) | §115.115(a), (a)(3), (a)(3)(A) §115.116(a)(1) [G]§115.117 | §115.118(a)(4), (a)(4)(C), (a)(4)(C)(i), (a)(5) §115.118(a)(7) | None
Brazoria, Chambers, Collin, Dallas, Denton, Ellis, Fort Bend, Galveston, Harris, Johnson, Kaufman, Liberty, Montgomery, Parker, Rockwall, Tarrant, Waller, and Wise | VOC liquids other than crude oil or condensate | 1,000 < Cap. ≤ 25,000 | 1.5 ≤ TVP < 11.1 | VRS with non-regenerative carbon adsorber system | 511-08-071 | §115.112(e)(1), (e)(3), (e)(3)(A), (e)(3)(A)(i) §115.112(e)(3)(A)(ii), (e)(3)(A)(iii) | §115.115(a), (a)(3), (a)(3)(B) §115.116(a)(1) [G]§115.117 | §115.118(a)(4), (a)(4)(C), (a)(4)(C)(ii), (a)(5) §115.118(a)(7) | None
Brazoria, Chambers, Collin, Dallas, Denton, Ellis, Fort Bend, Galveston, Harris, Johnson, Kaufman, Liberty, Montgomery, Parker, Rockwall, Tarrant, Waller, and Wise | VOC liquids other than crude oil or condensate | 1,000 < Cap. ≤ 25,000 | 1.5 ≤ TVP < 11.1 | VRS with catalytic incinerator | 511-08-072 | §115.112(e)(1), (e)(3), (e)(3)(A), (e)(3)(A)(i) §115.112(e)(3)(A)(ii), (e)(3)(A)(iii) | §115.115(a), (a)(4) §115.116(a)(1) [G]§115.117 | §115.118(a)(4), (a)(4)(D), (a)(5), (a)(7) | None
Brazoria, Chambers, Collin, Dallas, Denton, Ellis, Fort Bend, Galveston, Harris, Johnson, Kaufman, Liberty, Montgomery, Parker, Rockwall, Tarrant, Waller, and Wise | VOC liquids other than crude oil or condensate | 1,000 < Cap. ≤ 25,000 | 1.5 ≤ TVP < 11.1 | VRS with other controls | 511-08-073 | §115.112(e)(1) §60.18 §115.112(e)(3), (e)(3)(A), (e)(3)(A)(i)-(iii) §115.112(e)(3)(B), (e)(3)(C) | §115.115(a), [G](a)(5) (a)(6) §115.116(a)(1), (a)(2) [G]§115.117 | §115.118(a)(4), (a)(4)(E), (a)(4)(F), (a)(5), (a)(7) | None
Brazoria, Chambers, Collin, Dallas, Denton, Ellis, Fort Bend, Galveston, Harris, Johnson, Kaufman, Liberty, Montgomery, Parker, Rockwall, Tarrant, Waller, and Wise | VOC liquids other than crude oil or condensate | Cap. > 25,000 | 1.5 ≤ TVP < 11.1 | VRS with direct-flame incinerator | 511-08-074 | §115.112(e)(1), (e)(3), (e)(3)(A), (e)(3)(A)(i) §115.112(e)(3)(A)(ii), (e)(3)(A)(iii) | §115.115(a), (a)(1) §115.116(a)(1) [G]§115.117 | §115.118(a)(4), (a)(4)(A), (a)(5), (a)(7) | None
Brazoria, Chambers, Collin, Dallas, Denton, Ellis, Fort Bend, Galveston, Harris, Johnson, Kaufman, Liberty, Montgomery, Parker, Rockwall, Tarrant, Waller, and Wise | VOC liquids other than crude oil or condensate | Cap. > 25,000 | 1.5 ≤ TVP < 11.1 | VRS with condensation system | 511-08-075 | §115.112(e)(1), (e)(3), (e)(3)(A), (e)(3)(A)(i) §115.112(e)(3)(A)(ii), (e)(3)(A)(iii) | §115.115(a), (a)(2) §115.116(a)(1) [G]§115.117 | §115.118(a)(4), (a)(4)(B), (a)(5), (a)(7) | None
Brazoria, Chambers, Collin, Dallas, Denton, Ellis, Fort Bend, Galveston, Harris, Johnson, Kaufman, Liberty, Montgomery, Parker, Rockwall, Tarrant, Waller, and Wise | VOC liquids other than crude oil or condensate | Cap. > 25,000 | 1.5 ≤ TVP < 11.1 | VRS with carbon adsorption system | 511-08-076 | §115.112(e)(1), (e)(3), (e)(3)(A), (e)(3)(A)(i) §115.112(e)(3)(A)(ii), (e)(3)(A)(iii) | §115.115(a), (a)(3), (a)(3)(A) §115.116(a)(1) [G]§115.117 | §115.118(a)(4), (a)(4)(C), (a)(4)(C)(i), (a)(5) §115.118(a)(7) | None
Brazoria, Chambers, Collin, Dallas, Denton, Ellis, Fort Bend, Galveston, Harris, Johnson, Kaufman, Liberty, Montgomery, Parker, Rockwall, Tarrant, Waller, and Wise | VOC liquids other than crude oil or condensate | Cap. > 25,000 | 1.5 ≤ TVP < 11.1 | VRS with non-regenerative carbon adsorber system | 511-08-077 | §115.112(e)(1), (e)(3), (e)(3)(A), (e)(3)(A)(i) §115.112(e)(3)(A)(ii), (e)(3)(A)(iii) | §115.115(a), (a)(3), (a)(3)(B) §115.116(a)(1) [G]§115.117 | §115.118(a)(4), (a)(4)(C), (a)(4)(C)(ii), (a)(5) §115.118(a)(7) | None
Brazoria, Chambers, Collin, Dallas, Denton, Ellis, Fort Bend, Galveston, Harris, Johnson, Kaufman, Liberty, Montgomery, Parker, Rockwall, Tarrant, Waller, and Wise | VOC liquids other than crude oil or condensate | Cap. > 25,000 | 1.5 ≤ TVP < 11.1 | VRS with catalytic incinerator | 511-08-078 | §115.112(e)(1), (e)(3), (e)(3)(A), (e)(3)(A)(i) §115.112(e)(3)(A)(ii), (e)(3)(A)(iii) | §115.115(a), (a)(4) §115.116(a)(1) [G]§115.117 | §115.118(a)(4), (a)(4)(D), (a)(5), (a)(7) | None
Brazoria, Chambers, Collin, Dallas, Denton, Ellis, Fort Bend, Galveston, Harris, Johnson, Kaufman, Liberty, Montgomery, Parker, Rockwall, Tarrant, Waller, and Wise | VOC liquids other than crude oil or condensate | Cap. > 25,000 | 1.5 ≤ TVP < 11.1 | VRS with other controls | 511-08-079 | §115.112(e)(1) §60.18 §115.112(e)(3), (e)(3)(A), (e)(3)(A)(i)-(iii) §115.112(e)(3)(B), (e)(3)(C) | §115.115(a), [G](a)(5) (a)(6) §115.116(a)(1), (a)(2) [G]§115.117 | §115.118(a)(4), (a)(4)(E), (a)(4)(F), (a)(5), (a)(7) | None
End of Worksheet. Would you like to return to the Table of Contents?

## (9) NSPS LLL
There are no input cells. Press UP or DOWN ARROW in Column A to read through the document.
(9) The following permit table lists the requirements for Gas Sweetening Units Not Utilizing Sulfur Recovery affected by 40 CFR Part 60, Subpart LLL.
Onshore | Is Acid Gas Completely Reinjected into Oil-or-Gas-Bearing Geologic Strata, or Otherwise Not Vented? | Construction, Modification, or Reconstruction Date | Design Capacity (long tons/day [LTPD] of H2S in acid gas, expressed as sulfur) | Index No. | Regulatory Requirement [Exemption] | Monitoring and Testing | Recordkeeping | Reporting
No | N/A | Any | Any | 511-09-001 | None [§60.640(c)] | None | None | None
Yes | Yes | After 1/20/84 and on/before 8/23/11 | Any | 511-09-002 | None [§60.640(e)] | None | None | None
Yes | N/A | On/before 1/20/84 or After 8/23/11 | Any | 511-09-003 | None [§60.640(d)] | None | None | None
Yes | No | After 1/20/84 and on/before 8/23/11 | Cap. < 2 | 511-09-004 | §60.640(b) | None | §60.647(c) | None
End of Worksheet. Would you like to return to the Table of Contents?

## (10) NSPS KKK
There are no input cells. Press UP or DOWN ARROW in Column A to read through the document.
(10) The following permit table lists the requirements for Natural Gas Processing Plant Fugitive Emissions affected by 40 CFR Part 60, Subpart KKK (Standards of Performance for Equipment Leaks of VOC from Onshore Natural Gas Processing Plants).
Construction, Reconstruction or Modification Date | Component Type | Type of Service or Control Device | Index No. | Regulatory Requirement [Exemption] | Monitoring and Testing | Recordkeeping | Reporting
On/Before 1/20/84 or After 8/23/11 | Any | Any | 511-10-001 | None [§60.630(b)] | None | None | None
After 1/20/84 and on or before 8/23/11 | Any Component | Vacuum Service | 511-10-002 | §60.632(a) §60.482-1(d) §60.486(k) | None | [G]§60.486(a), (e), (e)(1), (e)(5), (j) | §60.487(a), [G](b), [G](c), (e)
After 1/20/84 and on or before 8/23/11 | Any Component | Non-VOC or Non-Wet Gas Service | 511-10-003 | §60.632(f) | §60.632(f) | §60.632(f) | None
After 1/20/84 and on or before 8/23/11 | Pumps | Light Liquid Service | 511-10-004 | §60.632(a) §60.482-1(a), (b) §60.482-2(a)(2), (b)(1), [G](b)(2), (c)(1), [G](c)(2) §60.482-2(d), [G](d)(1), (d)(2), (d)(3), [G](d)(4) [G]§60.482-2(d)(5), [G](d)(6), [G](e), (f), [G](g) §60.482-2(h) §60.482-9(a), (b), [G](d), (f) §60.486(k) | §60.482-2(a)(1), [G](b)(2), [G](d)(4) §60.485(a), [G](b), [G](c), (d)(2), (d)(3), [G](e) §60.485(f) §60.632(d) [G]§60.633(h) | [G]§60.486(a), [G](b), [G](c), (e), (e)(1), [G](e)(2) [G]§60.486(e)(4), [G](f), [G](h), (j) | §60.487(a), [G](b), [G](c), (e) [G]§60.636
After 1/20/84 and on or before 8/23/11 | Pumps | Heavy Liquid Service | 511-10-005 | §60.632(a) §60.482-1(a), (b) §60.482-8(a), (a)(2), (b), (c)(1), (c)(2), (d) §60.482-9(a), (b), [G](d), (f) §60.486(k) | §60.482-8(a)(1) §60.485(a), [G](b), (d)(2), (d)(3), [G](e), (f) §60.632(d) [G]§60.633(h) | [G]§60.486(a), [G](b), [G](c), (e), (e)(1), (j) | §60.487(a), [G](b), [G](c), (e) [G]§60.636
After 1/20/84 and on or before 8/23/11 | Compressors | Reciprocating in Wet Gas Service | 511-10-006 | §60.633(f) | None | §60.486(j) §60.635(c) | None
After 1/20/84 and on or before 8/23/11 | Compressors | Any (Not Reciprocating in Wet Gas Service) | 511-10-007 | §60.632(a) §60.482-1(a), (b) §60.482-3(a), [G](b), (c), (d), (e)(1), (e)(2), (f) §60.482-3(g)(1), (g)(2), (h), [G](i), (j) §60.482-9(a), (b) §60.486(k) | §60.485(a), [G](b), [G](c), (d)(2), (d)(3) §60.485(f) §60.632(d) [G]§60.633(h) | [G]§60.486(a), [G](b), [G](c), (e), (e)(1), [G](e)(2) [G]§60.486(e)(4), [G](h), (j) | §60.487(a), [G](b), [G](c), (e) [G]§60.636
After 1/20/84 and on or before 8/23/11 | Pressure Relief Devices | Gas/Vapor Service | 511-10-008 | §60.632(a) §60.482-1(a), (b) §60.482-4(a), (b)(1), (c), (d)(1), (d)(2) §60.482-9(a), (b) §60.486(k) [G]§60.633(b)(3) | §60.482-4(b)(2) §60.485(a), [G](b), [G](c), (d)(2), (d)(3), (f) §60.632(d), (e) §60.633(b)(1), (b)(2), [G](b)(3), [G](b)(4) | [G]§60.486(a), (e), (e)(1), (e)(3), [G](e)(4), (j) [G]§60.633(b)(4) [G]§60.635(b) | §60.487(a), [G](b), [G](c), (e) [G]§60.636
After 1/20/84 and on or before 8/23/11 | Pressure Relief Devices | Light Liquid or Heavy Liquid Service | 511-10-009 | §60.632(a) §60.482-1(a), (b) §60.482-8(a), (a)(2), (b), (c)(1), (c)(2), (d) §60.482-9(a), (b) §60.486(k) | §60.482-8(a)(1) §60.485(a), [G](b), (d)(2), (d)(3), [G](e), (f) §60.632(d) [G]§60.633(h) | [G]§60.486(a), [G](b), [G](c), (e), (e)(1), (j) | §60.487(a), [G](b), [G](c), (e) [G]§60.636
After 1/20/84 and on or before 8/23/11 | Open-Ended Valves or Lines | Any | 511-10-011 | §60.632(a) §60.482-1(a), (b) §60.482-6(a)(1), (a)(2), (b), (c), (d), (e) §60.482-9(a), (b), [G](c), (e), (f) §60.486(k) | §60.485(a), [G](b), (d)(2), (d)(3), (f) §60.632(d) | [G]§60.486(a), (e), (e)(1), (j) | §60.487(a), [G](b), [G](c), (e) [G]§60.636
After 1/20/84 and on or before 8/23/11 | Valves | Gas/Vapor and Light Liquid Service | 511-10-012 | §60.632(a) §60.482-1(a), (b) §60.482-7(b), (d)(1), (d)(2), [G](e), [G](f), [G](g) [G]§60.482-7(h) §60.482-9(a), (b), [G](c), (e), (f) §60.486(k) | §60.482-7(a)(1), [G](a)(2), (c)(1)(i), (c)(1)(ii) §60.482-7(c)(2) §60.485(a), [G](b), [G](c), (d)(2), (d)(3), [G](e) §60.485(f) §60.632(d) [G]§60.633(h) | [G]§60.486(a), [G](b), [G](c), (e), (e)(1), [G](e)(2) [G]§60.486(e)(4), [G](f), (j) | §60.487(a), [G](b), [G](c), (e) [G]§60.636
After 1/20/84 and on or before 8/23/11 | Valves | Heavy Liquid Service | 511-10-013 | §60.632(a) §60.482-1(a), (b) §60.482-8(a), (a)(2), (b), (c)(1), (c)(2), (d) §60.482-9(a), (b), [G](c), (e), (f) §60.486(k) | §60.482-8(a)(1) §60.485(a), [G](b), (d)(2), (d)(3), [G](e), (f) §60.632(d) [G]§60.633(h) | [G]§60.486(a), [G](b), [G](c), (e), (e)(1), (j) | §60.487(a), [G](b), [G](c), (e) [G]§60.636
After 1/20/84 and on or before 8/23/11 | Flanges or Other Connectors | Any | 511-10-014 | §60.632(a) §60.482-1(a), (b) §60.482-8(a), (a)(2), (b), (c)(1), (c)(2), (d) §60.482-9(a), (b) §60.486(k) | §60.482-8(a)(1) §60.485(a), [G](b), (d)(2), (d)(3), [G](e), (f) §60.632(d) [G]§60.633(h) | [G]§60.486(a), [G](b), [G](c), (e), (e)(1), (j) | §60.487(a), [G](b), [G](c), (e) [G]§60.636
After 1/20/84 and on or before 8/23/11 | Closed Vent Systems (CVS) and Control Devices | Flares | 511-10-015 | §60.632(a) §60.18 §60.482-1(a), (b) §60.482-10(d), (m) §60.486(k) §60.633(g) | §60.482-10(e) §60.485(a), [G](b), [G](c), (d)(2), (d)(3), (f) [G]§60.485(g) §60.632(d) | [G]§60.486(a), [G](d), (e), (e)(1), (j) | §60.487(a), [G](b), [G](c), (e)
After 1/20/84 and on or before 8/23/11 | Closed Vent Systems (CVS) and Control Devices | Vapor Recovery Systems | 511-10-016 | §60.632(a) §60.482-1(a), (b) §60.482-10(b), (m) §60.486(k) | §60.482-10(e) §60.485(a), [G](b), [G](c), (d)(2), (d)(3), (f) §60.632(d) | [G]§60.486(a), [G](d), (e), (e)(1), (j) | §60.487(a), [G](b), [G](c), (e)
After 1/20/84 and on or before 8/23/11 | Closed Vent Systems (CVS) and Control Devices | Enclosed Combustion Devices | 511-10-017 | §60.632(a) §60.482-1(a), (b) §60.482-10(c), (m) §60.486(k) | §60.482-10(e) §60.485(a), [G](b), [G](c), (d)(2), (d)(3), (f) §60.632(d) | [G]§60.486(a), [G](d), (e), (e)(1), (j) | §60.487(a), [G](b), [G](c), (e)
After 1/20/84 and on or before 8/23/11 | Closed Vent Systems (CVS) and Control Devices | Closed Vent Systems | 511-10-018 | §60.632(a) §60.482-1(a), (b) [G]§60.482-10(f), [G](g), (h), (i), [G](j), [G](k) §60.482-10(m) §60.486(k) | §60.485(a), [G](b), [G](c), (d)(2), (d)(3), (f) §60.632(d) | §60.482-10(l) [G]§60.486(a), [G](d), (e), (e)(1), (j) | §60.487(a), [G](b), [G](c), (e)
End of Worksheet. Would you like to return to the Table of Contents?

## (11)115.D.3 (Fugitives)
There are no input cells. Press UP or DOWN ARROW in Column A to read through the document.
(11) The following permit table lists the requirements for Natural Gas Processing Operations Fugitive Emissions affected by 30 TAC Chapter 115, Subchapter D, Division 3 (Fugitive Emission Control in Petroleum Refining, Natural Gas/Gasoline Processing, and Petrochemical Processes in Ozone Nonattainment Areas).
Total Number of Components (N) in VOC Service at the Site | Fugitive Unit Components that only Contact a Process Fluid Containing less than 1% By Weight | All Fugitive Unit Components in Vacuum Service | Component/System Types | Type of Service | Index No. | Regulatory Requirement [Exemption] | Monitoring and Testing | Recordkeeping | Reporting
N < 250 | N/A | N/A | N/A | N/A | 511-11-001 | §115.357(7) | None | §115.356, (3), [G](3)(C) | None
N > 250 | Yes | N/A | N/A | N/A | 511-11-003 | §115.357(6) | None | §115.356, (3), [G](3)(C) | None
N > 250 | No | Yes | N/A | N/A | 511-11-002 | §115.357(2) §115.352(9) | None | §115.356, (3), [G](3)(C) | None
N > 250 | No | No | Instrumentation Systems | N/A | 511-11-005 | §115.357(10) | None | §115.356, (3), [G](3)(C) | None
N > 250 | No | No | Sample Connection Systems | N/A | 511-11-006 | §115.357(11) | None | §115.356, (3), [G](3)(C) | None
N > 250 | No | No | Components or Systems that contact a process fluid containing VOC having a True Vapor Pressure (TVP) ≤ 0.002 psia at 68°F | N/A | 511-11-007 | §115.357(13) | None | §115.356, (3), [G](3)(C) | None
N > 250 | No | No | Reciprocating compressors and positive displacement pumps | N/A | 511-11-015 | §115.357(5) | None | §115.356, (3), [G](3)(C) | None
N > 250 | No | No | Pressure Relief Valves | VOC Service | 511-11-008 | §115.352(1)(A), (1), (2), (2)(A)-(B), (3), (5), (7) §115.352(9)-(10) §115.357(1), (8)-(9), (12) | §115.354(1), (2), (4)-(6), [G](7), (9)-(10) [G]§115.355 §115.357(1) | §115.352(7) §115.356, [G](1)-(2), (3), (3)(A)-(B), (4) [G]§115.356(3)(C), (5) §115.354(10) | [G]§115.354(7)
N > 250 | No | No | Process Drains | VOC Service | 511-11-009 | §115.352(1)(A), (1), (2), (2)(A), (3), (7), (10) §115.357(1) | §115.354(1), (5)-(6), (9)-(10) [G]§115.355 §115.357(1) | §115.352(7) §115.354(10) §115.356, [G](1)-(2), (3), (3)(A)-(B), (4) [G]§115.356(3)(C), (5) | None
N > 250 | No | No | Open-ended Valves | VOC Service | 511-11-010 | §115.352(1)(A), (1), (2), (2)(A)-(B), (3)-(7), (10) §115.357(1), (8)-(9), (12) | §115.354(1), (2), (5)-(6), [G](7), (9)-(10) [G]§115.355 §115.357(1) | §115.352(7) [G]§115.354(7), (10) §115.356, [G](1)-(2), (3), (3)(A)-(B), (4) [G]§115.356(3)(C), (5) | [G]§115.354(7)
N > 250 | No | No | Valves (other than pressure relief and open-ended) | VOC Service | 511-11-011 | §115.352(1)(A), (1), (2), (2)(A)-(B), (3)-(7), (10) §115.357(1), (8)-(9), (12) | §115.354(1)-(2), (5)-(6), [G](7), (9)-(10) [G]§115.355 §115.357(1) | §115.352(7) [G]§115.354(7), (10) §115.356, [G](1)-(2), (3), (3)(A)-(B), (4) [G]§115.356(3)(C), (5) | [G]§115.354(7)
N > 250 (continued) | No | No | Flanges or Other Connectors | VOC Service | 511-11-012 | §115.352(1)(A), (1), (2), (2)(A), (3), (5), (7)-(8) §115.352(10) §115.357(1), (8), (12) | §115.354(1), (3), (5)-(6), (9)-(11) [G]§115.355 §115.357(1) | §115.352(7) [G]§115.354(10) §115.356, [G](1)-(2), (3), (3)(A)-(B), (4) [G]§115.356(3)(C), (5) | None
N > 250 | No | No | Agitators | VOC Service | 511-11-016 | §115.352(1)(A), (1), (2), (2)(A), (2)(C) §115.352(2)(C)(i)-(iii), (3), (7), (10) §115.357(1), (8), (12) | §115.354(1), (5)-(6), (9)-(10) [G]§115.355 §115.357(1) | §115.352(7) §115.354(10) §115.356, [G](1)-(2), (3), (3)(A)-(B), [G](3)(C), (5) | None
N > 250 | No | No | Compressor Seals | VOC Service | 511-11-013 | §115.352(1)(B), (1), (2), (2)(A), [G](2)(C) §115.352(2)(C)(i)-(iii), (3) §115.352(5), (7), (10) §115.357(1), (3)-(4), (8), (12) | §115.354(1), (2), (5)-(6), (9)-(10) [G]§115.355 §115.357(1) | §115.352(7) §115.354(10) §115.356, [G](1)-(2), (3), (3)(A)-(B), (4) [G]§115.356(3)(C), (5) | None
N > 250 | No | No | Pump Seals | VOC Service | 511-11-014 | §115.352(1)(B), (1), (2), (2)(A), [G](2)(C) §115.352(2)(C)(i)-(iii), (3) §115.352(5), (7), (10) §115.357(1), (4), (8), (12) | §115.354(1), (2), (5)-(6), (9)-(10) [G]§115.355 §115.357(1) | §115.352(7) §115.354(10) §115.356, [G](1)-(2), (3), (3)(A)-(B), (4) [G]§115.356(3)(C), (5) | None
End of Worksheet. Would you like to return to the Table of Contents?

## (12) NSPS A
There are no input cells. Press UP or DOWN ARROW in Column A to read through the document.
(12) The following permit table lists the requirements for Flares affected by 40 CFR Part 60, Subpart A (General Provisions).
Flare Subject to 40 CFR §60.18 | Adhering to Heat Content and Tip Velocity Specifications | Flare Assist Type | Exit Velocity at Standard Conditions of 68° F and 1 atm. (ft/second) | Net Heating Value of Gas, HT, at 77°F and 1 atm. (Btu/scf) | Index No. | Regulatory Requirement [Exemption] | Monitoring and Testing | Recordkeeping | Reporting
No | N/A | N/A | N/A | N/A | 511-12-001 | None [§60.18(a)] | None | None | None
Yes | Yes | None | V < 60 | HT ≥ 200 | 511-12-002 | §60.18(b), (c)(1)-(2), (c)(3)(ii), (c)(4)(i), (c)(6) §60.18(e) | §60.18(d), (f)(1)-(4) | None | None
Yes | Yes | None | 60 ≤ V < 400 | 200 ≤HT ≤ 1000 | 511-12-003 | §60.18(b), (c)(1)-(2), (c)(3)(ii), (c)(4)(iii) §60.18(c)(6), (e) | §60.18(d), (f)(1)-(5) | None | None
Yes | Yes | None | 60 < V < 400 | HT > 1000 | 511-12-004 | §60.18(b), (c)(1)-(2), (c)(3)(ii), (c)(4)(ii) §60.18(c)(6), (e) | §60.18(d), (f)(1)-(4) | None | None
Yes | Yes | Steam | V < 60 | HT ≥ 300 | 511-12-005 | §60.18(b), (c)(1)-(2), (c)(3)(ii), (c)(4)(i), (c)(6) §60.18(e) | §60.18(d), (f)(1)-(4) | None | None
Yes | Yes | Steam | 60 ≤ V < 400 | 300 ≤ HT ≤ 1000 | 511-12-006 | §60.18(b), (c)(1)-(2), (c)(3)(ii), (c)(4)(iii) §60.18(c)(6), (e) | §60.18(d), (f)(1)-(5) | None | None
Yes | Yes | Steam | 60 < V < 400 | HT > 1000 | 511-12-007 | §60.18(b), (c)(1)-(2), (c)(3)(ii), (c)(4)(ii) §60.18(c)(6), (e) | §60.18(d), (f)(1)-(4) | None | None
Yes | Yes | Air | N/A | HT ≥ 300 | 511-12-008 | §60.18(b), (c)(1)-(2), (c)(3)(ii), (c)(5), (c)(6) §60.18(e) | §60.18(d), (f)(1)-(3), (f)(6) | None | None
Yes | No | N/A | N/A | N/A | 511-12-009 | §60.18(b), (c)(1)-(2), (c)(3)(i)(A)-(B), (c)(6) §60.18(e) | §60.18(d), (f)(1), (f)(2), (f)(4) | None | None
End of Worksheet. Would you like to return to the Table of Contents?

## (13) 111.A.1 (Flares)
There are no input cells. Press UP or DOWN ARROW in Column A to read through the document.
(13) The following permit table lists the requirements for Flares affected by 30 TAC Chapter 111.
Flare Used for Emergency or Upset Only | Acid Gas Flare as Defined in 30 TAC §101.1 | Any Sources Routed to this Flare Constructed after 1/31/72 | Index No. | Regulatory Requirement [Exemption] | Monitoring and Testing | Recordkeeping | Reporting
Yes | N/A | N/A | 511-13-001 | None [§111.111(a)(4)(B)] | None | None | None
No | Yes | Yes | 511-13-002 | §111.111(a)(4)(A), (a)(1)(B), (a)(1)(E) | [G]§111.111(a)(1)(F) | None | None
No | Yes | No | 511-13-003 | §111.111(a)(4)(A), (a)(1)(A), (a)(1)(E) | [G]§111.111(a)(1)(F) | None | None
No | No | N/A | 511-13-004 | §111.111(a)(4)(A) | §111.111(a)(4)(A)(i)-(ii) | §111.111(a)(4)(A)(ii) | None
End of Worksheet. Would you like to return to the Table of Contents?

## (14) NSPS LLL
There are no input cells. Press UP or DOWN ARROW in Column A to read through the document.
(14) The following permit table lists the requirements for Gas Sweetening Units Utilizing Sulfur Recovery affected by 40 CFR Part 60, Subpart LLL.
Onshore | Construction, Modification, or Reconstruction Date | Design Capacity (long tons/day [LTPD] of H2S in acid gas, expressed as sulfur) | Compliance Method | Monitoring System | Effluent Gas Oxygen Content | Index No. | Regulatory Requirement [Exemption] | Monitoring and Testing | Recordkeeping | Reporting
No | Any | Any | N/A | N/A | N/A | 511-14-001 | None [§60.640(c)] | None | None | None
Yes | On/Before 1/20/84 or After 8/23/11 | Any | N/A | N/A | N/A | 511-14-002 | None [§60.640(d)] | None | None | None
Yes | After 1/20/84 and on/before 8/23/11 | Cap. < 2 | N/A | N/A | N/A | 511-14-003 | §60.640(b) | None | §60.647(c) | None
Yes | After 1/20/84 and on/before 8/23/11 | 2 ≤ Cap. < 150 | None | N/A | Content < 1.0% | 511-14-005 | §60.642(b), (a) | [G]§60.643(a)(1), (a)(2), (b) §60.644(a), [G](b), (c), (c)(1)-(3) §60.644(c)(4), (c)(4)(i), (c)(4)(ii), (c)(4)(iv) [G]§60.646(a) [G]§60.648 | §60.647(a) | §60.647(b), (b)(1)
Yes | After 1/20/84 and on/before 8/23/11 | 2 < ≤ Cap. < 150 | None | N/A | Content > 1.0% | 511-14-006 | §60.642(b), (a) | [G]§60.643(a)(1), (a)(2), (b) §60.644(a), [G](b), (c), (c)(1)-(3) §60.644(c)(4), (c)(4)(i), (c)(4)(iii) (c)(4)(iv) [G]§60.646(a) [G]§60.648 | §60.647(a) | §60.647(b), (b)(1)
Yes | After 1/20/84 and on/before 8/23/11 | 2 < ≤ Cap. < 150 | Oxidation type | CEM | N/A | 511-14-007 | §60.642(b), (a) | [G]§60.643(a)(1), (a)(2), (b) §60.644(a), [G](b), (c), (c)(1)-(3), (c)(4) §60.644(c)(4)(i), (c)(4)(iii), (c)(4)(iv), (d) [G]§60.646(a), [G](b), [G](d), (f), (g) [G]§60.648 | §60.647(a) | §60.647(b), (b)(1), (b)(2)
Yes | After 1/20/84 and on/before 8/23/11 | 2 < ≤ Cap. < 150 | Oxidation type | Complying with §60.646(e) | N/A | 511-14-008 | §60.642(b), (a) | [G]§60.643(a)(1), (a)(2), (b) §60.644(a), [G](b), (c), (c)(1)-(3) §60.644(c)(4), (c)(4)(i), (c)(4)(iii), (c)(4)(iv) [G]§60.646(a), (e) [G]§60.648 | §60.647(a), (d) | §60.647(b), (b)(1)
Yes | After 1/20/84 and on/before 8/23/11 | 2 < ≤ Cap. < 150 | Reduction type followed by incinerator | CEM | N/A | 511-14-009 | §60.642(b), (a) | [G]§60.643(a)(1), (a)(2), (b) §60.644(a), [G](b), (c), (c)(1)-(3), (c)(4) §60.644(c)(4)(i), (c)(4)(ii), (c)(4)(iv), (d) [G]§60.646(a), [G](b), [G](d), (f), (g) [G]§60.648 | §60.647(a) | §60.647(b), (b)(1), (b)(2)
Yes | After 1/20/84 and on/before 8/23/11 | 2 < ≤ Cap. < 150 | Reduction type followed by incinerator | Complying with §60.646(e) | N/A | 511-14-010 | §60.642(b), (a) | [G]§60.643(a)(1), (a)(2), (b) §60.644(a), [G](b), (c), (c)(1)-(3), §60.644(c)(4), (c)(4)(i), (c)(4)(ii), (c)(4)(iv) [G]§60.646(a), (e) [G]§60.648 | §60.647(a), (d) | §60.647(b), (b)(1)
Yes | After 1/20/84 and on/before 8/23/11 | 2 < ≤ Cap. < 150 | Reduction type without incinerator | CEM | N/A | 511-14-011 | §60.642(b), (a) | [G]§60.643(a)(1), (a)(2), (b) §60.644(a), [G](b), (c), (c)(1)-(3), (c)(4) §60.644(c)(4)(i), (c)(4)(ii), (c)(4)(iv), (d) [G]§60.646(a), (c), [G](d), (f), (g) [G]§60.648 | §60.647(a) | §60.647(b), (b)(1)
Yes | After 1/20/84 and on/before 8/23/11 | 2 < ≤ Cap. < 150 | Reduction type without incinerator | Complying with §60.646(e) | N/A | 511-14-012 | §60.642(b), (a) | [G]§60.643(a)(1), (a)(2), (b) §60.644(a), [G](b), (c), (c)(1)-(3) §60.644(c)(4), (c)(4)(i), (c)(4)(ii), (c)(4)(iv) [G]§60.646(a), (e) [G]§60.648 | §60.647(a), (d) | §60.647(b), (b)(1)
Yes | After 1/20/84 and on/before 8/23/11 | Cap.≥ 150 | None | N/A | Content < 1.0% | 511-14-013 | §60.642(b), (a) | [G]§60.643(a)(1), (a)(2), (b) §60.644(a), [G](b), (c), (c)(1)-(3), §60.644(c)(4), (c)(4)(i), (c)(4)(ii), (c)(4)(iv) [G]§60.646(a) [G]§60.648 | §60.647(a) | §60.647(b), (b)(1)
Yes | After 1/20/84 and on/before 8/23/11 | Cap. >≥ 150 | None | N/A | Content > 1.0% | 511-14-014 | §60.642(b), (a) | [G]§60.643(a)(1), (a)(2), (b) §60.644(a), [G](b), (c), (c)(1)-(3), §60.644(c)(4), (c)(4)(i), (c)(4)(iii), (c)(4)(iv) [G]§60.646(a) [G]§60.648 | §60.647(a) | §60.647(b), (b)(1)
Yes | After 1/20/84 and on/before 8/23/11 | Cap. >≥ 150 | Oxidation type | CEM | N/A | 511-14-015 | §60.642(b), (a) | [G]§60.643(a)(1), (a)(2), (b) §60.644(a), [G](b), (c), (c)(1)-(3), (c)(4) §60.644(c)(4)(i), (c)(4)(iii), (c)(4)(iv), (d) [G]§60.646(a), [G](b), [G](d), (f), (g) [G]§60.648 | §60.647(a) | §60.647(b), (b)(1), (b)(2)
Yes | After 1/20/84 and on/before 8/23/11 | Cap. >≥ 150 | Reduction type followed by incinerator | CEM | N/A | 511-14-016 | §60.642(b), (a) | [G]§60.643(a)(1), (a)(2), (b) §60.644(a), [G](b), (c), (c)(1)-(3), (c)(4) §60.644(c)(4)(i), (c)(4)(ii), (c)(4)(iv), (d) [G]§60.646(a), [G](b), [G](d), (f), (g) [G]§60.648 | §60.647(a) | §60.647(b), (b)(1), (b)(2)
Yes | After 1/20/84 and on/before 8/23/11 | Cap. >≥ 150 | Reduction type without incinerator | CEM | N/A | 511-14-017 | §60.642(b), (a) | [G]§60.643(a)(1), (a)(2), (b) §60.644(a), [G](b), (c), (c)(1)-(3), (c)(4) §60.644 (c)(4)(i), (c)(4)(ii), (c)(4)(iv), (d) [G]§60.646(a), (c), [G](d), (f), (g) [G]§60.648 | §60.647(a) | §60.647(b), (b)(1)
End of Worksheet. Would you like to return to the Table of Contents?

## (15) 112.A (Sulfur Recovery)
There are no input cells. Press UP or DOWN ARROW in Column A to read through the document.
(15) The following permit table lists the requirements for Gas Sweetening Units Utilizing Sulfur Recovery affected by 30 TAC Chapter 112 (Control of Air Pollution from Sulfur Compounds).
Effective Stack Height (He) less than Standard Effective Stack Height (Hs) | Index No. | Regulatory Requirement [Exemption] | Monitoring and Testing | Recordkeeping | Reporting
Yes | 511-15-001 | §112.7(a), (b) | §112.2(a) Periodic Monitoring | §112.2(c) | §112.2(b)
No | 511-15-002 | §112.7(a) | §112.2(a) Periodic Monitoring | §112.2(c) | §112.2(b)
End of Worksheet. Would you like to return to the Table of Contents?

## (16) 111.A.1 (Stationary Vents)
There are no input cells. Press UP or DOWN ARROW in Column A to read through the document.
(16) The following permit table lists the requirements for Stationary Vents affected by 30 TAC Chapter 111.
Effluent Flow Rate ≥ 100,000 acfm | Equipped with Continuous Opacity Monitor | Sources Routed to this Vent Constructed After 1/31/72 | Are the vent emissions from colorless VOCs, non-fuming liquids, or other sources not capable of producing visible emissions? | Index No. | Regulatory Requirement [Exemption] | Monitoring and Testing | Recordkeeping | Reporting
Yes | Yes | Yes | N/A | 511-16-001 | §111.111(a)(1)(B), (a)(1)(C), (a)(1)(E) | §111.111(a)(1)(D), [G](a)(1)(F) | §111.111(a)(1)(C), (a)(1)(D) | None
Yes | Yes | No | N/A | 511-16-002 | §111.111(a)(1)(A), (a)(1)(C), (a)(1)(E) | §111.111(a)(1)(D), [G](a)(1)(F) | §111.111(a)(1)(C), (a)(1)(D) | None
Yes | No | N/A | N/A | 511-16-003 | §111.111(a)(1)(C), (a)(1)(E) | [G]§111.111(a)(1)(F) Periodic Monitoring | None | None
No | N/A | Yes | Yes | 511-16-004 | §111.111(a)(1)(B) | None | None | None
No | N/A | Yes | No | 511-16-005 | §111.111(a)(1)(B), (a)(1)(E) | [G]§111.111(a)(1)(F) Periodic Monitoring | None | None
No | N/A | No | Yes | 511-16-006 | §111.111(a)(1)(A) | None | None | None
No | N/A | No | No | 511-16-007 | §111.111(a)(1)(A), (a)(1)(E) | [G]§111.111(a)(1)(F) Periodic Monitoring | None | None
End of Worksheet. Would you like to return to the Table of Contents?

## (17) 115.B.2 (Vents)
There are no input cells. Press UP or DOWN ARROW in Column A to read through the document.
(17) The following permit table lists the requirements for Stationary Vents affected by 30 TAC Chapter 115, Subchapter B, Division 2 (Vent Gas Control).
Vent Gas Stream from a Source Subject to Another Division Within 30 TAC Chapter 115 | Combustion Unit Exhaust Stream and Unit Is Used as a Control Device for a Vent Gas Stream Subject to 30 TAC Chapter 115 Vent Gas Control Requirements and Which Originates from a Non-combustion Source | Highest Combined Weight of VOC in any 24-Hour Period Since 7/17/91 (pounds)? | Highest Concentration of VOC Since 7/17/91 (ppmv)? | VOC Rate or Concentration Exceeds Exemption Limits at Maximum Operating Conditions | Control Device Type | Index No. | Regulatory Requirements [Exemptions] | Monitoring and Testing | Recordkeeping | Reporting
Yes | N/A | N/A | N/A | N/A | N/A | 511-17-014 | None [§115.127(a)(6)] | None | None | None
No | No | N/A | N/A |  |  | 511-17-013 | None [§115.127(a)(7)] | None | None | None
No | Yes | Wt. ≤ 100 | N/A | No |  | 511-17-001 | §115.127(a)(2)(A) [G]§115.122(a)(4) §115.127(a)(2) | [G]§115.125 §115.126(2) | §115.126, (2), (4) | None
No | Yes | Wt. ≤ 100 | N/A | Yes |  | 511-17-002 | §115.127(a)(2)(A) [G]§115.122(a)(4) §115.127(a)(2) | [G]§115.125, [G](2) §115.126(2), (3)(B) | §115.126, (2), (3), (3)(B) | None
No | Yes | Wt. > 100 | Conc. < 612 ppmv | No |  | 511-17-004 | §115.127(a)(2)(B) [G]§115.122(a)(4) §115.127(a)(2) | [G]§115.125 §115.126(2) | §115.126, (2), (4) | None
No | Yes | Wt. > 100 | Conc. < 612 ppmv | Yes | N/A | 511-17-005 | §115.127(a)(2)(B) [G]§115.122(a)(4) §115.127(a)(2) | [G]§115.125 §115.126(2), (3)(C) | §115.126, (2), (3), (3)(C) | None
No | Yes | Wt. > 100 | Conc. > 612 ppmv | No | Direct flame incinerator | 511-17-007 | §115.122(a)(1), (a)(1)(A) §115.121(a)(1) | [G]§115.125 §115.126(1), (1)(A), (1)(A)(i), (2) | §115.126, (1), (1)(A), (1)(A)(i), (2) | None
No | Yes | Wt. > 100 | Conc. ≥ 612 ppmv | No | Smokeless flare | 511-17-008 | §115.122(a)(1), (a)(1)(B) §115.121(a)(1) §60.18 | [G]§115.125 §115.126(1), (1)(B), (2) | §115.126, (1), (1)(B), (2) | None
No | Yes | Wt. > 100 | Conc. ≥ 612 ppmv | No | Catalytic incinerator or chiller | 511-17-009 | §115.122(a)(1), (a)(1)(C) §115.121(a)(1) | [G]§115.125 §115.126(1), (1)(A), (1)(A)(ii), (2) | §115.126, (1), (1)(A), (1)(A)(ii), (2) | None
No | Yes | Wt. > 100 | Conc. ≥ 612 ppmv | No | Carbon adsorption system | 511-17-010 | §115.122(a)(1), (a)(1)(C) §115.121(a)(1) §115.126(1)(A)(iv)(II) | [G]§115.125 §115.126(1), (1)(A), (1)(A)(iv)(I), (2) | §115.126, (1), (1)(A), (2) | None
No | Yes | Wt. > 100 | Conc. ≥ 612 ppmv | No | Other | 511-17-011 | §115.122(a)(1), (a)(1)(C) §115.121(a)(1) | [G]§115.125 §115.126(1), (1)(C), (2) Periodic Monitoring | §115.126, (1), (1)(C), (2) | None
No | Yes | Wt. > 100 | Conc. ≥ 612 ppmv | No | Combustor | 511-17-012 | §115.122(a)(1), (a)(1)(C) §115.121(a)(1) §60.18 | [G]§115.125 §115.126(1), (1)(A), (1)(A)(iii), (2) | §115.126, (1), (1)(A), (1)(A)(iii), (2) | None
End of Worksheet. Would you like to return to the Table of Contents?

## (18) 117.B.3 (Turbines)
There are no input cells. Press UP or DOWN ARROW in Column A to read through the document.
(18) The following permit table lists the requirements for Stationary Gas Turbines affected by 30 TAC Chapter 117, Subchapter B, Division 3 and located in the Houston/Galveston/Brazoria area.
Service Type | Maximum Rated Capacity (MRC) (Megawatts) | Hours of Operation per Year (rolling 12-month average) | NOX Monitoring System | Index No. | Regulatory Requirement [Exemption] | Monitoring and Testing | Recordkeeping | Reporting
Emergency | N/A | N/A | N/A | 511-18-039 | §117.303(a)(6)(D) | None | §117.340(j) §117.345(f), [G](f)(6) | None
Non-Emergency | MRC < 1 | N/A | Any | 511-18-002 | §117.310(d)(3) §117.310(a), (a)(10)(C), (b), (c)(1), (c)(1)(A)-(B) §117.310(c)(2), (c)(2)(A)-(B), [G](e)(1) §117.310(e)(2), [G](e)(3), (e)(4) §117.340(f)(1), (l)(2), (p)(1), (p)(2)(C), (p)(3) | [G]§117.335(a)(1), (a)(2), (a)(4), (b)-(f) §117.335(f)(2)-(3), (g) §117.340(a), (a)(2)(A)-(B), (a)(2)(D), (c)(1) [G]§117.340(c)(3), (d), (e), [G](f)(2), [G](g) §117.340(l)(2), (o)(1), (p)(1), (p)(2)(A)-(C) §117.8000(b)-(c), (c)(1)-(6), [G](d) §117.8100(a), (a)(1), (a)(1)(A)-(B) §117.8100(a)(1)(B)(i)-(iii), (a)(1)(C) §117.8100(a)(2), [G](a)(3), (a)(4)-(5) §117.8100(a)(5)(A)-(B), [G](a)(5)(D)-(E) §117.8100(a)(6), (b), (b)(1), [G](b)(1)(A) §117.8100(b)(1)(B), (b)(2)-(3), (b)(3)(A)-(B) §117.8100(b)(4), (b)(4)(A) §117.8100(b)(4)(A)(i), (b)(4)(A)(i)(I) §117.8100(b)(4)(A)(i)(II)-(III) [G]§117.8100(b)(4)(A)(ii), [G](b)(4)(B) §117.8100(b)(4)(C), (b)(4)(C)(i)-(iii) §117.8100(b)(4)(C)(iii)(I)-(II) §117.8100(b)(4)(C)(iii)(II)(-a-)-(-b-) §117.8100(b)(5)-(6) §117.8120, (1), (1)(A)-(B), (2), [G](2)(A), (2)(B) §117.8130, (1)-(4) | §117.345(a), (f), (f)(1), [G](f)(2), (f)(7), (f)(8)-(9) §117.345(f)(11)-(12) §117.8100(a)(5)(C) | §117.335(b), (g) §117.340(p)(2)(D) [G]§117.345(b)-(d), (d)(2)-(5) §117.8010, [G](1), (2), (2)(A)-(D) [G]§117.8010(3), (4), [G](5) §117.8010(6), [G](7)-(8) §117.8100(c)
Non-Emergency | 1 ≤ MRC < 10 | N/A | Any | 511-18-008 | §117.310(d)(3) §117.310(a), (a)(10)(B), (b), (c)(1), (c)(1)(A)-(B) §117.310(c)(2), (c)(2)(A)-(B), [G](e)(1) §117.310(e)(2), [G](e)(3), (e)(4) §117.340(f)(1), (l)(2), (p)(1), (p)(2)(C), (p)(3) | [G]§117.335(a)(1), (a)(2), (a)(4), (b), (c), (d), (e) §117.335(f), (f)(2)-(3), (g) §117.340(a), (a)(2)(A)-(B), (a)(2)(D) §117.340(c)(1), [G](c)(3) §117.340(d), (e), [G](f)(2), [G](g), (l)(2) §117.340(o)(1), (p)(1) §117.340(p)(2)(A)-(C) §117.8000(b)-(c), (c)(1)-(6), [G](d) §117.8100(a), (a)(1), (a)(1)(A)-(B), (a)(1)(B)(i)-(iii) §117.8100(a)(1)(C), (a)(2), [G](a)(3), (a)(4)-(5) §117.8100(a)(5)(A)-(B), [G](a)(5)(D)-(E) §117.8100(a)(6), (b), (b)(1), [G](b)(1)(A) §117.8100(b)(1)(B), (b)(2)-(3), (b)(3)(A)-(B) §117.8100(b)(4), (b)(4)(A), (b)(4)(A)(i) §117.8100(b)(4)(A)(i)(I)-(III), [G](b)(4)(A)(ii) [G]§117.8100(b)(4)(B), (b)(4)(C), (b)(4)(C)(i)-(iii) §117.8100(b)(4)(C)(iii)(I)-(II) §117.8100(b)(4)(C)(iii)(II)(-a-)-(-b-) §117.8100(b)(5)-(6) §117.8120, (1), (1)(A)-(B), (2), [G](2)(A), (2)(B) §117.8130, (1)-(4) | §117.345(a), (f), (f)(1), [G](f)(2), (f)(7), (f)(8)-(9) §117.345(f)(11)-(12) §117.8100(a)(5)(C) | §117.335(b), (g) §117.340(p)(2)(D) [G]§117.345(b)-(c), (d), (d)(2)-(5) §117.8010, [G](1), (2), (2)(A)-(D) [G]§117.8010(3), (4), [G](5) §117.8010(6), [G](7)-(8) §117.8100(c)
Non-Emergency | 10 ≤ MRC < 30 | N/A | MERT | 511-18-027 | §117.310(d)(3) §117.310(a), (a)(10)(A), (b), (c)(1), (c)(1)(A)-(B) [G]§117.310(e)(1), (e)(2), [G](e)(3), (e)(4) §117.340(f)(1), (l)(2), (p)(1), (p)(2)(C), (p)(3) | [G]§117.335(a)(1), (a)(4), (b), (c) §117.335(d), (e), (f), (f)(3), (g) §117.340(a), (a)(2)(D), [G](f)(2), [G](g) §117.340(l)(2), (o)(1), (p)(1), (p)(2)(A)-(C) §117.8000(b)-(c), (c)(1)-(3), (c)(5)-(6), [G](d) §117.8100(a), (a)(1), (a)(1)(A)-(B) §117. 8100(a)(1)(B)(ii)-(iii), (a)(1)(C), (a)(2) [G]§117.8100(a)(3), (a)(4)-(5), (a)(5)(A)-(B) [G]§117.8100(a)(5)(D)-(E), (a)(6) §117.8100(b), (b)(1), [G](b)(1)(A), (b)(1)(B) §117.8100(b)(2)-(3), (b)(3)(A)-(B), (b)(4) §117.8100(b)(4)(A), (b)(4)(A)(i)(II)-(III) [G]§117.8100(b)(4)(B), (b)(4)(C), (b)(4)(C)(i)-(iii) §117.8100(b)(4)(C)(iii)(I)-(II) §117.8100(b)(4)(C)(iii)(II)(-a-)-(-b-), (b)(5)-(6) | §117.345(a), (f), (f)(1), [G](f)(2), (f)(8)-(9) §117.345(f)(12) §117.8100(a)(5)(C) | §117.335(b), (g) §117.340(p)(2)(D) [G]§117.345(b)-(c), (d), (d)(2)-(5) §117.8010, [G](1), (2), (2)(A)-(D) [G]§117.8010(3), (4), [G](5) §117.8010(6), [G](7)-(8) §117.8100(c)
Non-Emergency | 10 ≤ MRC < 30 | N/A | CEMS | 511-18-040 | §117.310(d)(3) §117.310(a), (a)(10)(A), (b), (c)(1), (c)(1)(A)-(B) §117.310(c)(2), (c)(2)(A)-(B), [G](e)(1) §117.310(e)(2), [G](e)(3), (e)(4) §117.340(f)(1), (l)(2), (p)(1), (p)(3) | [G]§117.335(a)(1), (a)(2), (a)(4), (b), (c) §117.335(d), (e), (f), (f)(2)-(3), (g) §117.340(a), (a)(2)(A)-(B), (a)(2)(D) §117.340(c)(1), [G](c)(3) §117.340(d), (e), [G](f)(2), [G](g), (l)(2) §117.340(o)(1), (p)(1) §117.8000(b)-(c), (c)(2), (c)(3), (c)(4)-(6), [G](d) §117.8100(a), (a)(1), (a)(1)(A)-(B), (a)(1)(B)(i)-(iii) §117.8100(a)(1)(C), (a)(2), [G](a)(3), (a)(4)-(5) §117.8100(a)(5)(A)-(B), [G](a)(5)(D)-(E), (a)(6) §117.8100(b), (b)(1), [G](b)(1)(A), (b)(1)(B) §117.8100(b)(2)-(3), (b)(3)(A)-(B), (b)(4) §117.8100(b)(4)(A), (b)(4)(A)(i)(II)-(III) [G]§117.8100(b)(4)(B), (b)(4)(C) §117.8100(b)(4)(C)(i)-(iii) §117.8100(b)(4)(C)(iii)(I)-(II) §117.8100(b)(4)(C)(iii)(II)(-a-)-(-b-) §117.8100(b)(5)-(6) §117.8120, (1), (1)(A)-(B), (2), [G](2)(A), (2)(B) §117.8130, (1)-(4) | §117.345(a), (f), (f)(1), [G](f)(2) §117.345(f)(7), (f)(8)-(9), (f)(11)-(12) §117.8100(a)(5)(C) | §117.335(b), (g) [G]§117.345(b)-(c), (d), (d)(2)-(5) §117.8010, [G](1), (2), (2)(A)-(D) [G]§117.8010(3), (4), [G](5) §117.8010(6), [G](7)-(8) §117.8100(c)
Non-Emergency | 10 ≤ MRC < 30 | N/A | PEMS | 511-18-041 | §117.310(d)(3) §117.310(a), (a)(10)(A), (b), (c)(1), (c)(1)(A)-(B) §117.310(c)(2), (c)(2)(A)-(B), [G](e)(1) §117.310(e)(2), [G](e)(3), (e)(4) §117.340(f)(1), (l)(2), (p)(1), (p)(3) | [G]§117.335(a)(1), (a)(2), (a)(4), (b), (c) §117.335(d)-(f), (f)(2)-(3), (g) §117.340(a), (a)(2)(D), (c)(1), [G](c)(3) §117.340(d), (e), [G](f)(2), [G](g), (l)(2) §117.340(o)(1), (p)(1) §117.8000(b)-(c), (c)(2) §117.8000(c)(3), (c)(4)-(6) [G]§117.8000(d) §117.8100(a), (a)(1), (a)(1)(A)-(B) §117. 8100(a)(1)(B)(ii)-(iii), (a)(1)(C) §117.8100(a)(2), [G](a)(3), (a)(4)-(5) §117.8100(a)(5)(A)-(B) [G]§117.8100(a)(5)(D)-(E), (a)(6) §117.8100(b), (b)(1), [G](b)(1)(A) §117.8100(b)(1)(B), (b)(2)-(3) §117.8100(b)(3)(A)-(B) §117.8100(b)(4), (b)(4)(A) §117.8100(b)(4)(A)(i), (b)(4)(A)(i)(I) §117.8100(b)(4)(A)(i)(II)-(III) [G]§117.8100(b)(4)(A)(ii), [G](b)(4)(B) §117.8100(b)(4)(C), (b)(4)(C)(i)-(iii) §117.8100(b)(4)(C)(iii)(I) §117.8100(b)(4)(C)(iii)(II) §117.8100(b)(4)(C)(iii)(II)(-a-)-(-b-) §117.8100(b)(5)-(6) §117.8120, (1), (1)(A)-(B), (2), [G](2)(A), (2)(B) §117.8130, (1)-(4) | §117.345(a), (f), (f)(1), [G](f)(2), (f)(7) §117.345(f)(8)-(9), (f)(11)-(12) §117.8100(a)(5)(C) | §117.335(b), (g) [G]§117.345(b)-(c), (d), (d)(2)-(5) §117.8010, [G](1), (2), (2)(A)-(D) [G]§117.8010(3), (4), [G](5) §117.8010(6), [G](7)-(8) §117.8100(c)
Non-Emergency | MRC > 30 | Any | CEMS | 511-18-042 | §117.310(d)(3) §117.310(a), (a)(10)(A), (b), (c)(1), (c)(1)(A)-(B) §117.310(c)(2), (c)(2)(A)-(B), (d)(3) [G]§117.310(e)(1), (e)(2) [G]§117.310(e)(3), (e)(4) §117.340(f)(1), (l)(2), (p)(1), (p)(3) | [G]§117.335(a)(1), (a)(2), (a)(4), (b), (c) §117.335(d), (e), (f), (f)(2)-(3), (g) §117.340(a), (a)(2)(A)-(B), (a)(2)(D) §117.340(c)(1), [G](c)(3) §117.340(d), (e), [G](f)(2), [G](g) §117.340(l)(2), (o)(1), (p)(1) §117.8000(b)-(c), (c)(2), (c)(3), (c)(4) §117.8000(c)(5)-(6), [G](d) §117.8100(a), (a)(1), (a)(1)(A)-(B) §117.8100(a)(1)(B)(i)-(iii), (a)(1)(C) §117.8100(a)(2), [G](a)(3), (a)(4)-(5) §117.8100(a)(5)(A)-(B), [G](a)(5)(D)-(E), (a)(6) §117.8100(b), (b)(1), [G](b)(1)(A), (b)(1)(B) §117.8100(b)(2)-(3), (b)(3)(A)-(B), (b)(4) §117.8100(b)(4)(A), (b)(4)(A)(i)(II)-(III) [G]§117.8100(b)(4)(B), (b)(4)(C), (b)(4)(C)(i)-(iii) §117.8100(b)(4)(C)(iii)(I)-(II) §117.8100(b)(4)(C)(iii)(II)(-a-)-(-b-), (b)(5)-(6) §117.8120, (1), (1)(A)-(B), (2), [G](2)(A), (2)(B) §117.8130, (1)-(4) | §117.345(a), (f), (f)(1), [G](f)(2) §117.345(f)(7)-(9), (f)(11)-(12) §117.8100(a)(5)(C) | §117.335(b), (g) [G]§117.345(b)-(c), (d), (d)(2)-(5) §117.8010, [G](1), (2), (2)(A)-(D) [G]§117.8010(3), (4), [G](5) §117.8010(6), [G](7)-(8) §117.8100(c)
Non-Emergency | MRC > 30 | Any | PEMS | 511-18-043 | §117.310(d)(3) §117.310(a), (a)(10)(A), (b), (c)(1), (c)(1)(A)-(B) §117.310(c)(2), (c)(2)(A)-(B) [G]§117.310(e)(1), (e)(2), [G](e)(3), (e)(4) §117.340(f)(1), (l)(2), (p)(1), (p)(3) | [G]§117.335(a)(1), (a)(2), (a)(4), (b), (c) §117.335(d), (e), (f), (f)(2)-(3), (g) §117.340(a), (a)(2)(D), (c)(1), [G](c)(3) §117.340(d), (e), [G](f)(2), [G](g) §117.340(l)(2), (o)(1), (p)(1) §117.8000(b)-(c), (c)(2)-(3), (c)(4) §117.8000(c)(5)-(6), [G](d) §117.8100(a), (a)(1), (a)(1)(A)-(B) §117. 8100(a)(1)(B)(ii)-(iii), (a)(1)(C), (a)(2) [G]§117.8100 (a)(3), (a)(4)-(5), (a)(5)(A)-(B) [G]§117.8100(a)(5)(D)-(E), (a)(6), (b), (b)(1) [G]§117.8100(b)(1)(A), (b)(1)(B), (b)(2)-(3) §117.8100(b)(3)(A)-(B), (b)(4), (b)(4)(A) §117.8100(b)(4)(A)(i), (b)(4)(A)(i)(I)-(III) [G]§117.8100(b)(4)(A)(ii), [G](b)(4)(B) §117.8100(b)(4)(C), (b)(4)(C)(i)-(iii) §117.8100(b)(4)(C)(iii)(I)-(II) §117.8100(b)(4)(C)(iii)(II)(-a-)-(-b-), (b)(5)-(6) §117.8120, (1), (1)(A)-(B), (2), [G](2)(A), (2)(B) §117.8130, (1)-(4) | §117.345(a), (f), (f)(1), [G](f)(2) §117.345(f)(7)-(9), (f)(11)-(12) §117.8100(a)(5)(C) | §117.335(b), (g) [G]§117.345(b)-(c), (d), (d)(2)-(5) §117.8010, [G](1), (2), (2)(A)-(D) [G]§117.8010(3), (4), [G](5) §117.8010(6), [G](7)-(8) §117.8100(c)
Non-Emergency 850-B | MRC > 30 | Hours < 850 | MERT | 511-18-044 | §117.310(d)(3) §117.310(a), (a)(10)(A), (b), (c)(1), (c)(1)(A)-(B) [G]§117.310(e)(1), (e)(2) [G]§117.310(e)(3), (e)(4) §117.340(f)(1), (l)(2), (p)(1), (p)(2)(C), (p)(3) | [G]§117.335(a)(1), (a)(4), (b), (c), (d) §117.335(e), (f), (f)(3), (g) §117.340(a), (a)(2)(D), [G](f)(2), [G](g) §117.340(l)(2), (o)(1), (p)(1), (p)(2)(A)-(C) §117.8000(b)-(c), (c)(1)-(3), (c)(5)-(6), [G](d) §117.8100(a), (a)(1), (a)(1)(A)-(B) §117. 8100(a)(1)(B)(ii)-(iii), (a)(1)(C), (a)(2) [G]§117.8100(a)(3), (a)(4)-(5), (a)(5)(A)-(B) [G]§117.8100(a)(5)(D)-(E), (a)(6) §117.8100(b), (b)(1), [G](b)(1)(A), (b)(1)(B) §117.8100(b)(2)-(3), (b)(3)(A)-(B) §117.8100(b)(4), (b)(4)(A), (b)(4)(A)(i)(II)-(III) [G]§117.8100(b)(4)(B), (b)(4)(C), (b)(4)(C)(i)-(iii) §117.8100(b)(4)(C)(iii)(I)-(II) §117.8100(b)(4)(C)(iii)(II)(-a-)-(-b-), (b)(5)-(6) | §117.345(a), (f), (f)(1), [G](f)(2) §117.345(f)(8)-(9), (f)(12) §117.8100(a)(5)(C) | §117.335(b), (g) §117.340(p)(2)(D) [G]§117.345(b)-(c), (d), (d)(2)-(5) §117.8010, [G](1), (2), (2)(A)-(D) [G]§117.8010(3), (4), [G](5) §117.8010(6), [G](7)-(8) §117.8100(c)
End of Worksheet. Would you like to return to the Table of Contents?

## (19) 60Db and Dc
There are no input cells. Press UP or DOWN ARROW in Column A to read through the document.
(19) The following permit table lists the requirements for Boilers/Steam Generators affected by 40 CFR Part 60, Subparts Db (Standards of Performance for Industrial-Commercial- Institutional Steam Generating Units) and Dc (Standards of Performance for Small Industrial-Commercial-Institutional Steam Generating Units).
Date Constructed, Reconstructed or Modified | Fuel Type | Maximum Design Heat Input Capacity (MMBtu/hr) | Index No. | Regulatory Requirement [Exemption] | Monitoring and Testing | Recordkeeping | Reporting
On/Before June 9, 1989 | Natural gas | MMBtu/hr < 100 | 511-19-001 | None [§60.40b(a)] | None | None | None
After June 9, 1989 | Natural gas | MMBtu/hr < 10 | 511-19-002 | None [§60.40c(a)] | None | None | None
After June 9, 1989 | Natural gas | 10 < MMBtu/hr < 100 | 511-19-003 | §60.40c(a) | None | §60.48c(g)(1)-(g)(3), (i) | §60.48c(a)(1)
End of Worksheet. Would you like to return to the Table of Contents?

## (20) 115.C.1 (Load and Unload)
There are no input cells. Press UP or DOWN ARROW in Column A to read through the document.
(20) The following permit table lists the requirements for VOC Loading and Unloading Operations affected by 30 TAC Chapter 115, Subchapter C, Division 1.
Product Transferred | Transfer Operation | True Vapor Pressure (TVP) (psia) | Daily Throughput (Gallons) (30-day average) | Control Devices / Options | Index No. | Regulatory Requirement [Exemption] | Monitoring and Testing | Recordkeeping | Reporting
Liquified Petroleum Gas (LPG) | Loading Operations Only | N/A | N/A | N/A | 511-20-001 | §115.217(a)(3) §115.214(a)(1)(B), (a)(1)(D), (a)(1)(D)(i) | §115.214(a)(1)(A), (a)(1)(A)(i) | §115.216, (3)(A), (3)(A)(i)-(iii), (3)(B) | None
Liquified Petroleum Gas (LPG) | Both Loading and Unloading Operations OR Unloading Operations Only | N/A | N/A | N/A | 511-20-012 | §115.217(a)(3) §115.212(a)(2) §115.214(a)(1)(B), (a)(1)(D), (a)(1)(D)(i) | §115.214(a)(1)(A), (a)(1)(A)(i) | §115.216, (3)(A), (3)(A)(i)-(iii), (3)(B) | None
VOC other than Liquified Petroleum Gas (LPG) | Loading Operations Only | TVP < 0.5 | Any | Any/None | 511-20-002 | §115.217(a)(1) §115.214(a)(1)(B), (a)(1)(D), (a)(1)(D)(i) | §115.214(a)(1)(A), (a)(1)(A)(i) §115.215, (4) | §115.216, (2), (3)(B) | None
VOC other than Liquified Petroleum Gas (LPG) | Loading Operations Only | 0.5 ≤ TVP <11 | Gallons < 20,000 | Any/None | 511-20-003 | §115.217(a)(2)(A) [G]§115.212(a)(7) §115.214(a)(1)(B), (a)(1)(D), (a)(1)(D)(i) | §115.214(a)(1)(A), (a)(1)(A)(i) §115.215, (4) | §115.216, (2), (3)(B), (3)(D) | None
VOC other than Liquified Petroleum Gas (LPG) | Loading Operations Only | 0.5 ≤ TVP <11 | Gallons ≥ 20,000 | Vapor Control System (VCS) with direct-flame incinerator | 511-20-004 | §115.212(a)(1), (a)(1)(A), (a)(3)(A) §115.212(a)(3)(A)(i)-(ii) §115.212(a)(3)(B), [G](a)(3)(C), (a)(3)(E) §115.214(a)(1)(B)-(C) | §115.212(a)(3)(B) §115.214(a)(1)(A), (a)(1)(i)-(iii) §115.215, (1), [G](2), (4), (9)-(10) §115.216(1), (1)(A), (1)(A)(i) | §115.216,(1), (1)(A), (1)(A)(i), (2), (3)(A) §115.216(3)(A)(i)-(iii), (3)(B) | None
VOC other than Liquified Petroleum Gas (LPG) | Loading Operations Only | 0.5 ≤ TVP <11 | Gallons ≥ 20,000 (VOC) | VCS with chiller or catalytic incinerator | 511-20-005 | §115.212(a)(1), (a)(1)(A), (a)(3)(A) §115.212(a)(3)(A)(i)-(ii) §115.212(a)(3)(B), [G](a)(3)(C), (a)(3)(E) §115.214(a)(1)(B)-(C) | §115.212(a)(3)(B) §115.214(a)(1)(A),(a)(1)(i)-(iii) §115.215, (1), [G](2), (4), (9)-(10) §115.216(1), (1)(A), (1)(A)(ii) | §115.216, (1), (1)(A), (1)(A)(ii), (2), (3)(A) §115.216(3)(A)(i)-(iii), (3)(B) | None
VOC other than Liquified Petroleum Gas (LPG) | Loading Operations Only | 0.5 ≤ TVP <11 | Gallons ≥ 20,000 (VOC) | VCS with carbon adsorption system | 511-20-006 | §115.212(a)(1), (a)(1)(A), (a)(3)(A) §115.212(a)(3)(A)(i)-(ii) §115.212(a)(3)(B), [G](a)(3)(C), (a)(3)(E) §115.214(a)(1)(B)-(C) | §115.212(a)(3)(B) §115.214(a)(1)(A), (a)(1)(A)(i)-(iii) §115.215, (1), [G](2), (4), (9)-(10) §115.216(1), (1)(A), (1)(A)(iii) | §115.216, (1), (1)(A), (1)(A)(iii), (2), (3)(A) §115.216(3)(A)(i)-(iii), (3)(B) | None
VOC other than Liquified Petroleum Gas (LPG) | Loading Operations Only | 0.5 ≤ TVP <11 | Gallons ≥ 20,000 (VOC) | VCS with flare | 511-20-007 | §115.212(a)(1) §60.18 §115.212(a)(1)(A), (a)(3)(A) §115.212(a)(3)(A)(i)-(ii) §115.212(a)(3)(B), [G](a)(3)(C), (a)(3)(E) §115.214(a)(1)(B)-(C) | §115.212(a)(3)(B) §115.214(a)(1)(A), (a)(1)(A)(i)-(iii) §115.215, (1), [G](2), [G](3), (4), (9)-(10) §115.216(1), (1)(B) | §115.216, (1), (1)(B), (2), (3)(A), (3)(A)(i)-(iii) §115.216(3)(B) | None
VOC other than Liquified Petroleum Gas (LPG) | Loading Operations Only | 0.5 ≤ TVP <11 | Gallons ≥ 20,000 (VOC) | VCS with vapor combustor | 511-20-008 | §115.212(a)(1), (a)(1)(A), (a)(3)(A) §115.212(a)(3)(A)(i)-(ii) §115.212(a)(3)(B), [G](a)(3)(C), (a)(3)(E) §115.214(a)(1)(B)-(C) | §115.212(a)(3)(B) §115.214(a)(1)(A), (a)(1)(A)(i)-(iii) §115.215, (1), [G](2), (4), (9)-(10) §115.216(1), (1)(A), (1)(A)(iv) | §115.216, (1), (1)(A), (1)(A)(iv), (2), (3)(A) §115.216(3)(A)(i)-(iii), (3)(B) | None
VOC other than Liquified Petroleum Gas (LPG) | Loading Operations Only (continued) | 0.5 ≤ TVP <11 (continued) | Gallons ≥ 20,000 (VOC) | Vapor balance system | 511-20-010 | §115.212(a)(1), (a)(1)(B), (a)(3)(A) §115.212(a)(3)(A)(i)-(ii) §115.212(a)(3)(B), [G](a)(3)(C), (a)(3)(E) §115.214(a)(1)(B)-(C) | §115.212(a)(3)(B) §115.214(a)(1)(A), (a)(1)(A)(i)-(iii) §115.215, (1), [G](2), (4), (9)-(10) | §115.216, (2), (3)(A), (3)(A)(i)-(iii), (3)(B) | None
VOC other than Liquified Petroleum Gas (LPG) | Loading Operations Only | 0.5 ≤ TVP <11 | Gallons ≥ 20,000 (VOC) | Pressurized loading | 511-20-011 | §115.212(a)(1), (a)(1)(C), (a)(3)(A) §115.212(a)(3)(A)(i)-(ii) §115.212(a)(3)(B), [G](a)(3)(C), (a)(3)(E) §115.214(a)(1)(B)-(C) | §115.212(a)(3)(B) §115.214(a)(1)(A), (a)(1)(A)(i)-(iii) §115.215, (1), [G](2), (4), (9)-(10) | §115.216, (2), (3)(A), (3)(A)(i)-(iii), (3)(B) | None
VOC other than Liquified Petroleum Gas (LPG) | Both Loading and Unloading Operations | TVP < 0.5 | Any | Any/None | 511-20-013 | §115.217(a)(1) §115.212(a)(2) §115.214(a)(1)(B), (a)(1)(D), (a)(1)(D)(i) | §115.214(a)(1)(A), (a)(1)(A)(i) §115.215, (4) | §115.216, (2), (3)(B) | None
VOC other than Liquified Petroleum Gas (LPG) | Both Loading and Unloading Operations | 0.5 ≤ TVP <11 | Gallons < 20,000 | Any/None | 511-20-014 | §115.217(a)(2)(A) §115.212(a)(2), [G](a)(7) §115.214(a)(1)(B), (a)(1)(D), (a)(1)(D)(i) | §115.214(a)(1)(A), (a)(1)(A)(i) §115.215, (4) | §115.216, (2), (3)(B), (3)(D) | None
VOC other than Liquified Petroleum Gas (LPG) | Both Loading and Unloading Operations | 0.5≤ TVP <11 | Gallons ≥ 20,000 | Vapor Control System (VCS) with direct-flame incinerator | 511-20-015 | §115.212(a)(1), (a)(1)(A), (a)(2), (a)(3)(A) §115.212(a)(3)(A)(i)-(ii) §115.212(a)(3)(B), [G](a)(3)(C), (a)(3)(D)-(E) §115.214(a)(1)(B)-(C) | §115.212(a)(3)(B) §115.214(a)(1)(A), (a)(1)(A)(i)-(iii) §115.215, (1), [G](2), (4), (9)-(10) §115.216(1), (1)(A), (1)(A)(i) | §115.216, (1)(A), (1)(A)(i), (2), (3)(A) §115.216(3)(A)(i)-(iii), (3)(B) | None
VOC other than Liquified Petroleum Gas (LPG) | Both Loading and Unloading Operations | 0.5≤ TVP <11 | Gallons ≥ 20,000 (VOC) | VCS with chiller or catalytic incinerator | 511-20-016 | §115.212(a)(1), (a)(1)(A), (a)(2), (a)(3)(A) §115.212(a)(3)(A)(i)-(ii) §115.212(a)(3)(B), [G](a)(3)(C), (a)(3)(D)-(E) §115.214(a)(1)(B)-(C) | §115.212(a)(3)(B) §115.214(a)(1)(A), (a)(1)(A)(i)-(iii) §115.215, (1), [G](2), (4), (9)-(10) §115.216(1), (1)(A), (1)(A)(ii) | §115.216, (1)(A), (1)(A)(ii), (2), (3)(A) §115.216(3)(A)(i)-(iii), (3)(B) | None
VOC other than Liquified Petroleum Gas (LPG) | Both Loading and Unloading Operations | 0.5≤ TVP <11 | Gallons ≥ 20,000 (VOC) | VCS with carbon adsorption system | 511-20-017 | §115.212(a)(1), (a)(1)(A), (a)(2), (a)(3)(A) §115.212(a)(3)(A)(i)-(ii) §115.212(a)(3)(B), [G](a)(3)(C), (a)(3)(D)-(E) §115.214(a)(1)(B)-(C) | §115.212(a)(3)(B) §115.214(a)(1)(A), (a)(1)(A)(i)-(iii) §115.215, (1), [G](2), (4), (9)-(10) §115.216(1), (1)(A), (1)(A)(iii) | §115.216, (1)(A), (1)(A)(iii), (2), (3)(A) §115.216(3)(A)(i)-(iii), (3)(B) | None
VOC other than Liquified Petroleum Gas (LPG) | Both Loading and Unloading Operations | 0.5≤ TVP <11 | Gallons ≥ 20,000 (VOC) | VCS with flare | 511-20-018 | §115.212(a)(1) §60.18 §115.212(a)(1)(A), (a)(2), (a)(3)(A) §115.212(a)(3)(A)(i)-(ii) §115.212(a)(3)(B), [G](a)(3)(C), (a)(3)(D)-(E) §115.214(a)(1)(B)-(C) | §115.212(a)(3)(B) §115.214(a)(1)(A), (a)(1)(A)(i)-(iii) §115.215,(1), [G](2), [G](3), (4), (9)-(10) §115.216(1), (1)(B) | §115.216, (1), (1)(B), (2), (3)(A), (3)(A)(i)-(iii) §115.216(3)(B) | None
VOC other than Liquified Petroleum Gas (LPG) | Both Loading and Unloading Operations | 0.5≤ TVP <11 | Gallons ≥ 20,000 (VOC) | VCS with vapor combustor | 511-20-019 | §115.212(a)(1), (a)(1)(A), (a)(2), (a)(3)(A) §115.212(a)(3)(A)(i)-(ii) §115.212(a)(3)(B), [G](a)(3)(C), (a)(3)(D)-(E) §115.214(a)(1)(B)-(C) | §115.212(a)(3)(B) §115.214(a)(1)(A), (a)(1)(A)(i)-(iii) §115.215, (1), [G](2), (4), (9)-(10) §115.216(1), (1)(A), (1)(A)(iv) | §115.216, (1)(A), (1)(A)(iv), (2), (3)(A) §115.216(3)(A)(i)-(iii), (3)(B) | None
VOC other than Liquified Petroleum Gas (LPG) | Both Loading and Unloading Operations | 0.5≤ TVP <11 | Gallons ≥ 20,000 (VOC) | Vapor balance system | 511-20-021 | §115.212(a)(1), (a)(1)(B), (a)(2), (a)(3)(A) §115.212(a)(3)(A)(i)-(ii) §115.212(a)(3)(B), [G](a)(3)(C), (a)(3)(D)-(E) §115.214(a)(1)(B)-(C) | §115.212(a)(3)(B) §115.214(a)(1)(A), (a)(1)(A)(i)-(iii) §115.215,(1), [G](2), (4), (9)-(10) | §115.216, (2), (3)(A), (3)(A)(i)-(iii), (3)(B) | None
VOC other than Liquified Petroleum Gas (LPG) (continued) | Both Loading and Unloading Operations (continued) | 0.5 ≤ TVP <11 (continued) | Gallons ≥ 20,000 (VOC) (continued) | Pressurized loading | 511-20-022 | §115.212(a)(1), (a)(1)(C), (a)(2), (a)(3)(A) §115.212(a)(3)(A)(i)-(ii) §115.212(a)(3)(B), [G](a)(3)(C), (a)(3)(D)-(E) §115.214(a)(1)(B)-(C) | §115.212(a)(3)(B) §115.214(a)(1)(A), (a)(1)(A)(i)-(iii) §115.215,(1), [G](2), (4), (9)-(10) | §115.216, (2), (3)(A), (3)(A)(i)-(iii), (3)(B) | None
VOC other than Liquified Petroleum Gas (LPG) | Unloading Operations Only | TVP < 0.5 | Any | Any/None | 511-20-023 | §115.217(a)(1) §115.212(a)(2) §115.214(a)(1)(B), (a)(1)(D), (a)(1)(D)(i) | §115.214(a)(1)(A), (a)(1)(A)(i) §115.215, (4) | §115.216, (2), (3)(B) | None
VOC other than Liquified Petroleum Gas (LPG) | Unloading Operations Only | 0.5 ≤ TVP <11 | Gal < 20,000 (note: at least one loading operation must be identified) | Any/None | 511-20-024 | §115.217(a)(2)(A) §115.212(a)(2), [G](a)(7) §115.214(a)(1)(B), (a)(1)(D), (a)(1)(D)(i) | §115.214(a)(1)(A), (a)(1)(A)(i) §115.215, (4) | §115.216, (2), (3)(B), (3)(D) | None
VOC other than Liquified Petroleum Gas (LPG) | Unloading Operations Only | 0.5≤ TVP <11 | Gal. ≥ 20,000 | Any/None | 511-20-025 | §115.212(a)(3) §115.212(a)(2), (a)(3)(A), (a)(3)(A)(i)-(ii) §115.212(a)(3)(B), [G](a)(3)(C), (a)(3)(D) §115.214(a)(1)(B), (a)(1)(C) | §115.212(a)(3)(B) §115.214(a)(1)(A), (a)(1)(A)(i)-(iii) | §115.216, (3)(A), (3)(A)(i), (3)(A)(iii) | None
End of Worksheet. Would you like to return to the Table of Contents?

## (21) 115.B.3 (Water Separation)
There are no input cells. Press UP or DOWN ARROW in Column A to read through the document.
(21) The following permit table lists the requirements for VOC Water Separators affected by 30 TAC Chapter 115, Subchapter B, Division 3 (Water Separation)
Material Separated | Highest Total of VOCs emitted per 24 Hours from this Units Vent Since 11/20/95 (pounds) | Highest Maximum True Vapor Pressure (TVP) Since 11/20/95 (psia) | Emission Control Option | Control Device Type | Index No. | Regulatory Requirements [Exemptions] | Monitoring and Testing | Recordkeeping | Reporting
Crude oil or condensate at production facilities | LBS ≤ 100 | Any | N/A | None | 511-21-001 | §115.137(a)(1) [G]§115.132(a)(4) | [G]§115.135(a) §115.136(a)(1), (a)(3), (a)(4) | §115.136(a)(1), (a)(3), (a)(4) | None
Crude oil or condensate at production facilities | LBS > 100 | TVP < 0.5 | N/A | None | 511-21-002 | §115.137(a)(2) [G]§115.132(a)(4) | [G]§115.135(a) §115.136(a)(1), (a)(3), (a)(4) | §115.136(a)(1), (a)(3), (a)(4) | None
Crude oil or condensate at production facilities | LBS > 100 | TVP ≥ 0.5 | Vapor recovery system | Direct flame incinerator | 511-21-003 | §115.132(a)(3) §115.131(a) | [G]§115.135(a) §115.136(a)(2), (a)(2)(A), (a)(3), (a)(4) | §115.136(a)(2), (a)(2)(A), (a)(3), (a)(4) | None
Crude oil or condensate at production facilities | LBS > 100 | TVP ≥ 0.5 | Vapor recovery system | Chiller or catalytic incinerator | 511-21-004 | §115.132(a)(3) §115.131(a) | [G]§115.135(a) §115.136(a)(2), (a)(2)(B), (a)(3), (a)(4) | §115.136(a)(2), (a)(2)(B), (a)(3), (a)(4) | None
Crude oil or condensate at production facilities | LBS > 100 | TVP ≥ 0.5 | Vapor recovery system | Carbon adsorption system | 511-21-005 | §115.132(a)(3) §115.131(a) | [G]§115.135(a) §115.136(a)(2), (a)(2)(C), (a)(3), (a)(4) | §115.136(a)(2), (a)(2)(C), (a)(3), (a)(4) | None
Crude oil or condensate at production facilities | LBS > 100 | TVP ≥ 0.5 | Vapor recovery system | Other control system | 511-21-006 | §115.132(a)(3) §115.131(a) | [G]§115.135(a) §115.136(a)(2)-(4) | §115.136(a)(2)-(4) | None
Crude oil or condensate at production facilities | LBS > 100 | TVP ≥ 0.5 | Floating roof | N/A | 511-21-007 | §115.132(a)(2) | [G]§115.135(a) §115.136(a)(3), (a)(4) Periodic Monitoring | §115.136(a)(3), (a)(4) | None
Crude oil or condensate at production facilities | LBS > 100 | TVP ≥ 0.5 | Sealed openings, liquid totally enclosed | N/A | 511-21-008 | §115.132(a)(1) | [G]§115.135(a) §115.136(a)(3), (a)(4) Periodic Monitoring | §115.136(a)(3), (a)(4) | None
Storm water, spills, or exterior surface cleanup waters | Any | Any | N/A | VOC water separator must be fully covered | 511-21-009 | None [§115.137(a)(3)] | None | None | None
Other | Any | TVP < 0.5 | N/A | None | 511-21-010 | §115.137(a)(2) [G]§115.132(a)(4) | [G]§115.135(a) §115.136(a)(1), (a)(3), (a)(4) | §115.136(a)(1), (a)(3), (a)(4) | None
Other | Any | TVP ≥ 0.5 | Vapor recovery system | Direct flame incinerator | 511-21-011 | §115.132(a)(3) §115.131(a) | [G]§115.135(a) §115.136(a)(2), (a)(2)(A), (a)(3), (a)(4) | §115.136(a)(2), (a)(2)(A), (a)(3), (a)(4) | None
Other | Any | TVP ≥ 0.5 | Vapor recovery system | Chiller or catalytic incinerator | 511-21-012 | §115.132(a)(3) §115.131(a) | [G]§115.135(a) §115.136(a)(2), (a)(2)(B), (a)(3), (a)(4) | §115.136(a)(2), (a)(2)(B), (a)(3), (a)(4) | None
Other | Any | TVP ≥ 0.5 | Vapor recovery system | Carbon adsorption system | 511-21-013 | §115.132(a)(3) §115.131(a) | [G]§115.135(a) §115.136(a)(2), (a)(2)(C), (a)(3), (a)(4) | §115.136(a)(2), (a)(2)(C), (a)(3), (a)(4) | None
Other | Any | TVP ≥ 0.5 | Vapor recovery system | Other control system | 511-21-014 | §115.132(a)(3) §115.131(a) | [G]§115.135(a) §115.136(a)(2)-(4) | §115.136(a)(2)-(4) | None
Other | Any | TVP ≥ 0.5 | Floating roof | N/A | 511-21-015 | §115.132(a)(2) | [G]§115.135(a) §115.136(a)(3), (a)(4) Periodic Monitoring | §115.136(a)(3), (a)(4) | None
Other | Any | TVP ≥ 0.5 | Sealed openings, liquid totally enclosed | N/A | 511-21-016 | §115.132(a)(1) | [G]§115.135(a) §115.136(a)(3), (a)(4) Periodic Monitoring | §115.136(a)(3), (a)(4) | None
End of Worksheet. Would you like to return to the Table of Contents?

## (22) 115.E.1 (Degreasing)
There are no input cells. Press UP or DOWN ARROW in Column A to read through the document.
(22) The following permit table lists the requirements for Cold Cleaning Degreasing Operations affected by 30 TAC Chapter 115, Subchapter E, Division 1 (Degreasing Processes)
Solvent Spray | County | Remote Reservoir | Solvent True Vapor Pressure (TVP) at 100°F (psia) | Drain Area (in2) | Waste Solvent Properly Disposed in Enclosed Containers | Solvent Heated Above 120 °F | Cleaned Parts Larger than Internal Drainage | Index No. | Regulatory Requirements [Exemptions] | Monitoring and Testing | Recordkeeping | Reporting
Yes | Hardin, Jefferson, Orange, El Paso, Brazoria, Chambers, Fort Bend, Galveston, Harris, Liberty, Montgomery, Waller | No | TVP ≤ 0.6 | N/A | N/A | No | N/A | 511-22-001 | §115.412(1) §115.411(1), (2) [G]§115.412(1)(A), (1)(C), (1)(D), [G](1)(F) | [G]§115.415(1), (3) Periodic Monitoring | None | None
Yes | Hardin, Jefferson, Orange, El Paso, Brazoria, Chambers, Fort Bend, Galveston, Harris, Liberty, Montgomery, Waller | No | TVP ≤ 0.6 | N/A | N/A | Yes | N/A | 511-22-002 | §115.412(1) §115.411(1) [G]§115.412(1)(A), (1)(C)-(E), [G](1)(F) | [G]§115.415(1), (3) Periodic Monitoring | None | None
Yes | Hardin, Jefferson, Orange, El Paso, Brazoria, Chambers, Fort Bend, Galveston, Harris, Liberty, Montgomery, Waller | No | TVP > 0.6 | N/A | N/A | N/A | Yes | 511-22-003 | §115.412(1) §115.411(1) [G]§115.412(1)(A), (1)(C)-(E), [G](1)(F) | [G]§115.415(1), (3) Periodic Monitoring | None | None
Yes | Hardin, Jefferson, Orange, El Paso, Brazoria, Chambers, Fort Bend, Galveston, Harris, Liberty, Montgomery, Waller | No | TVP > 0.6 | N/A | N/A | N/A | No | 511-22-004 | §115.412(1), [G](1)(A), (1)(B)-(E), [G](1)(F) | [G]§115.415(1), (3) Periodic Monitoring | None | None
Yes | Hardin, Jefferson, Orange, El Paso, Brazoria, Chambers, Fort Bend, Galveston, Harris, Liberty, Montgomery, Waller | Yes | TVP ≤ 0.6 | Area < 16 | No | N/A | N/A | 511-22-006 | §115.412(1) §115.411(1), (2) [G]§115.412(1)(A), (1)(C), (1)(D), [G](1)(F) | [G]§115.415(1), (3) Periodic Monitoring | None | None
N/A | Hardin, Jefferson, Orange, El Paso, Brazoria, Chambers, Fort Bend, Galveston, Harris, Liberty, Montgomery, Waller | Yes | TVP ≤ 0.6 | Area < 16 | Yes | N/A | N/A | 511-22-007 | None [§115.411(4)] | None | None | None
Yes | Hardin, Jefferson, Orange, El Paso, Brazoria, Chambers, Fort Bend, Galveston, Harris, Liberty, Montgomery, Waller | Yes | TVP ≤ 0.6 | Area > 16 | N/A | N/A | N/A | 511-22-009 | §115.412(1) §115.411(1), (2) [G]§115.412(1)(A), (1)(C), (1)(D), [G](1)(F) | [G]§115.415(1), (3) Periodic Monitoring | None | None
Yes | Hardin, Jefferson, Orange, El Paso, Brazoria, Chambers, Fort Bend, Galveston, Harris, Liberty, Montgomery, Waller | Yes | TVP > 0.6 | N/A | N/A | N/A | Yes | 511-22-010 | §115.412(1) §115.411(1), (2) [G]§115.412(1)(A), (1)(C), (1)(D), [G](1)(F) | [G]§115.415(1), (3) Periodic Monitoring | None | None
Yes | Hardin, Jefferson, Orange, El Paso, Brazoria, Chambers, Fort Bend, Galveston, Harris, Liberty, Montgomery, Waller | Yes | TVP > 0.6 | N/A | N/A | N/A | No | 511-22-011 | §115.412(1) §115.411(2) [G]§115.421(1)(A), (1)(B)-(D), [G](1)(F) | [G]§115.415(1), (3) Periodic Monitoring | None | None
No | Hardin, Jefferson, Orange, El Paso, Brazoria, Chambers, Fort Bend, Galveston, Harris, Liberty, Montgomery, Waller | No | TVP ≤ 0.6 | N/A | N/A | No | N/A | 511-22-012 | §115.412(1) §115.411(1), (2) [G]§115.412(1)(A), (1)(C), [G](1)(F) | [G]§115.415(1), (3) Periodic Monitoring | None | None
No | Hardin, Jefferson, Orange, El Paso, Brazoria, Chambers, Fort Bend, Galveston, Harris, Liberty, Montgomery, Waller | No | TVP ≤ 0.6 | N/A | N/A | Yes | N/A | 511-22-013 | §115.412(1) §115.411(1) [G]§115.412(1)(1)(A), (1)(C), (1)(E), [G](1)(F) | [G]§115.415(1), (3) Periodic Monitoring | None | None
No | Hardin, Jefferson, Orange, El Paso, Brazoria, Chambers, Fort Bend, Galveston, Harris, Liberty, Montgomery, Waller | No | TVP > 0.6 | N/A | N/A | N/A | Yes | 511-22-014 | §115.412(1) §115.411(1) [G]§115.412(1)(1)(A), (1)(C), (1)(E), [G](1)(F) | [G]§115.415(1), (3) Periodic Monitoring | None | None
No | Hardin, Jefferson, Orange, El Paso, Brazoria, Chambers, Fort Bend, Galveston, Harris, Liberty, Montgomery, Waller | No | TVP > 0.6 | N/A | N/A | N/A | No | 511-22-015 | §115.412(1), [G](1)(A), (1)(B)-(C), (1)(E), [G](1)(F) | [G]§115.415(1), (3) Periodic Monitoring | None | None
No | Hardin, Jefferson, Orange, El Paso, Brazoria, Chambers, Fort Bend, Galveston, Harris, Liberty, Montgomery, Waller | Yes | TVP ≤ 0.6 | Area < 16 | No | N/A | N/A | 511-22-016 | §115.412(1) §115.411(1), (2) [G]§115.412(1)(A), (1)(C), [G](1)(F) | [G]§115.415(1), (3) Periodic Monitoring | None | None
No | Hardin, Jefferson, Orange, El Paso, Brazoria, Chambers, Fort Bend, Galveston, Harris, Liberty, Montgomery, Waller | Yes | TVP ≤ 0.6 | Area > 16 | N/A | N/A | N/A | 511-22-019 | §115.412(1) §115.411(1), (2) [G]§115.412(1)(A), (1)(C), [G](1)(F) | [G]§115.415(1), (3) Periodic Monitoring | None | None
No | Hardin, Jefferson, Orange, El Paso, Brazoria, Chambers, Fort Bend, Galveston, Harris, Liberty, Montgomery, Waller | Yes | TVP > 0.6 | N/A | N/A | N/A | Yes | 511-22-021 | §115.412(1) §115.411(1), (2) [G]§115.412(1)(A), (1)(C), [G](1)(F) | [G]§115.415(1), (3) Periodic Monitoring | None | None
No | Hardin, Jefferson, Orange, El Paso, Brazoria, Chambers, Fort Bend, Galveston, Harris, Liberty, Montgomery, Waller | Yes | TVP > 0.6 | N/A | N/A | N/A | No | 511-22-022 | §115.412(1) §115.411(2) [G]§115.421(1)(A), (1)(B)-(C), [G](1)(F) | [G]§115.415(1), (3) Periodic Monitoring | None | None
Yes | Collin, Dallas, Denton, Ellis, Johnson, Kaufman, Parker, Rockwall, Tarrant, Wise | No | TVP ≤ 0.6 | N/A | N/A | No | N/A | 511-22-031 | §115.412(1) §115.411(1), (2) [G]§115.412(1)(A), (1)(C), (1)(D), [G](1)(F) | [G]§115.415(1), (3) Periodic Monitoring | §115.416, (4), (4)(A)-(B) | None
Yes | Collin, Dallas, Denton, Ellis, Johnson, Kaufman, Parker, Rockwall, Tarrant, Wise | No | TVP < 0.6 | N/A | N/A | Yes | N/A | 511-22-032 | §115.412(1) §115.411(1) [G]§115.412(1)(A), (1)(C)-(E), [G](1)(F) | [G]§115.415(1), (3) Periodic Monitoring | §115.416, (4), (4)(A)-(B) | None
Yes | Collin, Dallas, Denton, Ellis, Johnson, Kaufman, Parker, Rockwall, Tarrant, Wise | No | TVP > 0.6 | N/A | N/A | N/A | Yes | 511-22-033 | §115.412(1) §115.411(1) [G]§115.412(1)(A), (1)(C)-(E), [G](1)(F) | [G]§115.415(1), (3) Periodic Monitoring | §115.416, (4), (4)(A)-(B) | None
Yes | Collin, Dallas, Denton, Ellis, Johnson, Kaufman, Parker, Rockwall, Tarrant, Wise | No | TVP > 0.6 | N/A | N/A | N/A | No | 511-22-034 | §115.412(1), [G](1)(A), (1)(B)-(E), [G](1)(F) | [G]§115.415(1), (3) Periodic Monitoring | §115.416, (4), (4)(A) | None
Yes | Collin, Dallas, Denton, Ellis, Johnson, Kaufman, Parker, Rockwall, Tarrant, Wise | Yes | TVP ≤ 0.6 | Area < 16 | No | N/A | N/A | 511-22-035 | §115.412(1) §115.411(1), (2) [G]§115.412(1)(A), (1)(C), (1)(D), [G](1)(F) | [G]§115.415(1), (3) Periodic Monitoring | §115.416, (4), (4)(A)-(B) | None
N/A | Collin, Dallas, Denton, Ellis, Johnson, Kaufman, Parker, Rockwall, Tarrant, Wise | Yes | TVP < 0.6 | Area < 16 | Yes | N/A | N/A | 511-22-037 | None [§115.411(4)] | None | §115.416, (4), (4)(B) | None
Yes | Collin, Dallas, Denton, Ellis, Johnson, Kaufman, Parker, Rockwall, Tarrant, Wise | Yes | TVP < 0.6 | Area > 16 | N/A | N/A | N/A | 511-22-038 | §115.412(1) §115.411(1), (2) [G]§115.412(1)(A), (1)(C), (1)(D), [G](1)(F) | [G]§115.415(1), (3) Periodic Monitoring | §115.416, (4), (4)(A)-(B) | None
Yes | Collin, Dallas, Denton, Ellis, Johnson, Kaufman, Parker, Rockwall, Tarrant, Wise | Yes | TVP > 0.6 | N/A | N/A | N/A | Yes | 511-22-040 | §115.412(1) §115.411(1), (2) [G]§115.412(1)(A), (1)(C), (1)(D), [G](1)(F) | [G]§115.415(1), (3) Periodic Monitoring | §115.416, (4), (4)(A)-(B) | None
Yes | Collin, Dallas, Denton, Ellis, Johnson, Kaufman, Parker, Rockwall, Tarrant, Wise | Yes | TVP > 0.6 | N/A | N/A | N/A | No | 511-22-041 | §115.412(1) §115.411(2) [G]§115.421(1)(A), (1)(B)-(D), [G](1)(F) | [G]§115.415(1), (3) Periodic Monitoring | §115.416, (4), (4)(A) | None
No | Collin, Dallas, Denton, Ellis, Johnson, Kaufman, Parker, Rockwall, Tarrant, Wise | No | TVP < 0.6 | N/A | N/A | No | N/A | 511-22-042 | §115.412(1) §115.411(1), (2) [G]§115.412(1)(A), (1)(C), [G](1)(F) | [G]§115.415(1), (3) Periodic Monitoring | §115.416, (4), (4)(A)-(B) | None
No | Collin, Dallas, Denton, Ellis, Johnson, Kaufman, Parker, Rockwall, Tarrant, Wise | No | TVP < 0.6 | N/A | N/A | Yes | N/A | 511-22-043 | §115.412(1) §115.411(1) [G]§115.412(1)(A), (1)(C), (1)(E), [G](1)(F) | [G]§115.415(1), (3) Periodic Monitoring | §115.416, (4), (4)(A)-(B) | None
No | Collin, Dallas, Denton, Ellis, Johnson, Kaufman, Parker, Rockwall, Tarrant, Wise | No | TVP > 0.6 | N/A | N/A | N/A | Yes | 511-22-044 | §115.412(1) §115.411(1) [G]§115.412(1)(A), (1)(C), (1)(E), [G](1)(F) | [G]§115.415(1), (3) Periodic Monitoring | §115.416, (4), (4)(A)-(B) | None
No | Collin, Dallas, Denton, Ellis, Johnson, Kaufman, Parker, Rockwall, Tarrant, Wise | No | TVP > 0.6 | N/A | N/A | N/A | No | 511-22-045 | §115.412(1), [G](1)(A), (1)(B)-(C), (1)(E), [G](1)(F) | [G]§115.415(1), (3) Periodic Monitoring | §115.416, (4), (4)(A) | None
No | Collin, Dallas, Denton, Ellis, Johnson, Kaufman, Parker, Rockwall, Tarrant, Wise | Yes | TVP < 0.6 | Area < 16 | No | N/A | N/A | 511-22-046 | §115.412(1) §115.411(1), (2) [G]§115.412(1)(A), (1)(C), [G](1)(F) | [G]§115.415(1), (3) Periodic Monitoring | §115.416, (4), (4)(A)-(B) | None
No | Collin, Dallas, Denton, Ellis, Johnson, Kaufman, Parker, Rockwall, Tarrant, Wise | Yes | TVP < 0.6 | Area > 16 | N/A | N/A | N/A | 511-22-049 | §115.412(1) §115.411(1), (2) [G]§115.412(1)(A), (1)(C), [G](1)(F) | [G]§115.415(1), (3) Periodic Monitoring | §115.416, (4), (4)(A)-(B) | None
No | Collin, Dallas, Denton, Ellis, Johnson, Kaufman, Parker, Rockwall, Tarrant, Wise | Yes | TVP > 0.6 | N/A | N/A | N/A | Yes | 511-22-051 | §115.412(1) §115.411(1), (2) [G]§115.412(1)(A), (1)(C), [G](1)(F) | [G]§115.415(1), (3) Periodic Monitoring | §115.416, (4), (4)(A)-(B) | None
No | Collin, Dallas, Denton, Ellis, Johnson, Kaufman, Parker, Rockwall, Tarrant, Wise | Yes | TVP > 0.6 | N/A | N/A | N/A | No | 511-22-052 | §115.412(1) §115.411(2) [G]§115.421(1)(A), (1)(B)-(C), [G](1)(F) | [G]§115.415(1), (3) Periodic Monitoring | §115.416, (4), (4)(A) | None
End of Worksheet. Would you like to return to the Table of Contents?

## (23) 117.B.3 (RICE)
There are no input cells. Press UP or DOWN ARROW in Column A to read through the document.
(23) The following permit table lists the requirements for Stationary Internal Combustion Engines affected by 30 TAC Chapter 117, Subchapter B, Division 3 and located in Houston/Galveston/Brazoria area.
Type of Service | Engine Type | NOx Monitoring System | Index No. | Regulatory Requirement [Exemption] | Monitoring and Testing | Recordkeeping | Reporting
Emergency | N/A | N/A | 511-23-026 | §117.303(a)(6)(D) [G]§117.310(f) | §117.8140(a), (a)(3) | §117.340(j) §117.345(f), [G](f)(6), [G](f)(10) | None
Exempt | N/A | N/A | 511-23-027 | None [§117.303(a)(6)(A)-(C), (a)(6)(E)-(F)] | None | None | None
Existing diesel fuel-fired engine placed into service before October 1, 2001, operated less than 100 hours/year, on a rolling 12-month average that has not been modified, reconstructed or relocated on or after October 1, 2001. | N/A | N/A | 511-23-028 | [G]§117.303(a)(10) [G]§117.310(f) | None | §117.340(j) §117.345(f), [G](f)(6) [G]§117.345(f)(10) | None
New, modified, reconstructed or relocated diesel fuel-fired engine, placed into service on or after October 1, 2001, operated less than 100 hours/year, on a rolling 12-month average (other than emergency situations) that meets the corresponding emission standard for non-road engines listed in 40 CFR § 89.112(a), Table 1(October 23, 1998) and in effect at the time of installation. | N/A | N/A | 511-23-029 | [G]§117.303(a)(11) [G]§117.310(f) | None | §117.340(j) §117.345(f), [G](f)(6) [G]§117.345(f)(10) | None
Non-Emergency | Rich-Burn | CEMS | 511-23-002 | §117.310(d)(3) §117.310(a), (a)(9)(A)(ii) §117.310(b), (c)(1), (c)(1)(A), (c)(1)(B) §117.310(c)(2), (c)(2)(A), (c)(2)(B) [G]§117.310(e)(1), (e)(2), [G](e)(3), (e)(4) §117.340(f)(1), (l)(2), (o)(2), (p)(1), (p)(3) | [G]§117.335(a)(1), (a)(2), (a)(4), (b), (c), (d) §117.335(e), (f), (f)(2), (f)(3), (g) §117.340(a), (a)(2)(A), (a)(2)(B), (a)(2)(D) §117.340(c)(1), [G](c)(3), (d), (e), [G](f)(2) [G]§117.340(g), (h), (l)(2), (o)(1), (o)(2), (p)(1) §117.8000(b), (c), (c)(2), (c)(3), (c)(4), (c)(5) §117.8000(c)(6), [G](d) §117.8100(a), (a)(1), (a)(1)(A), (a)(1)(B) §117.8100(a)(1)(B)(i), (a)(1)(B)(ii) §117.8100(a)(1)(B)(iii), (a)(1)(C), (a)(2) [G]§117.8100(a)(3), (a)(4), (a)(5), (a)(5)(A) §117.8100(a)(5)(B), [G](a)(5)(D) [G]§117.8100(a)(5)(E), (a)(6), (b), (b)(1) [G]§117.8100(b)(1)(A), (b)(1)(B), (b)(2), (b)(3) §117.8100(b)(3)(A), (b)(3)(B), (b)(4) §117.8100(b)(4)(A), (b)(4)(A)(i)(II) §117.8100(b)(4)(A)(i)(III), [G](b)(4)(B) §117.8100(b)(4)(C), (b)(4)(C)(i), (b)(4)(C)(ii) §117.8100(b)(4)(C)(iii), (b)(4)(C)(iii)(I) §117.8100(b)(4)(C)(iii)(II), (b)(4)(C)(iii)(II)(‑a‑) §117.8100(b)(4)(C)(iii)(II)(‑b‑), (b)(5), (b)(6) §117.8120, (1), (1)(A), (1)(B), (2), [G](2)(A) §117.8120(2)(B) §117.8130, (1), (2), (3), (4) §117.8140(a), (a)(1), (a)(2), (a)(2)(A), [G](a)(2)(B) §117.8140(b) | §117.345(a), (f), (f)(1), [G](f)(2), (f)(3) §117.345(f)(3)(A), (f)(3)(A)(ii) §117.345(f)(3)(B), (f)(7) §117.345(f)(8), (f)(9), (f)(11), (f)(12) §117.8100(a)(5)(C) | §117.335(b), (g) [G]§117.345(b), [G](c), (d), (d)(2), (d)(3) §117.345(d)(4), (d)(5), [G](e) §117.8010, [G](1), (2), (2)(A), (2)(B), (2)(C) §117.8010(2)(D), [G](3), (4), [G](5), (6) [G]§117.8010(7), [G](8) §117.8100(c)
Non-Emergency | Rich-Burn | PEMS | 511-23-003 | §117.310(d)(3) §117.310(a), (a)(9)(A)(ii) §117.310(b), (c)(1), (c)(1)(A), (c)(1)(B) §117.310(c)(2), (c)(2)(A), (c)(2)(B) [G]§117.310(e)(1), (e)(2), [G](e)(3), (e)(4) §117.340(f)(1), (l)(2), (o)(2), (p)(1), (p)(3) | [G]§117.335(a)(1), (a)(2), (a)(4), (b), (c), (d) §117.335(e), (f), (f)(2), (f)(3), (g) §117.340(a), (a)(2)(D) §117.340(c)(1), [G](c)(3), (d), (e), [G](f)(2) [G]§117.340(g), (h), (l)(2), (o)(1), (o)(2), (p)(1) §117.8000(b), (c), (c)(2), (c)(3), (c)(4), (c)(5) §117.8000(c)(6), [G](d) §117.8100(a), (a)(1), (a)(1)(A), (a)(1)(B) §117.8100(a)(1)(B)(ii), (a)(1)(B)(iii) §117.8100(a)(1)(C), (a)(2) [G]§117.8100(a)(3), (a)(4), (a)(5), (a)(5)(A) §117.8100(a)(5)(B), [G](a)(5)(D) [G]§117.8100(a)(5)(E), (a)(6), (b), (b)(1) [G]§117.8100(b)(1)(A), (b)(1)(B), (b)(2), (b)(3) §117.8100(b)(3)(A), (b)(3)(B), (b)(4) §117.8100(b)(4)(A), (b)(4)(A)(i) §117.8100(b)(4)(A)(i)(I), (b)(4)(A)(i)(II) §117.8100(b)(4)(A)(i)(III), [G](b)(4)(A)(ii) [G]§117.8100(b)(4)(B) §117.8100(b)(4)(C), (b)(4)(C)(i), (b)(4)(C)(ii) §117.8100(b)(4)(C)(iii), (b)(4)(C)(iii)(I) §117.8100(b)(4)(C)(iii)(II), (b)(4)(C)(iii)(II)(‑a‑) §117.8100(b)(4)(C)(iii)(II)(‑b‑), (b)(5), (b)(6) §117.8120, (1), (1)(A), (1)(B), (2), [G](2)(A), (2)(B) §117.8130, (1), (2), (3), (4) §117.8140(a), (a)(1), (a)(2), (a)(2)(A), [G](a)(2)(B) §117.8140(b) | §117.345(a), (f), (f)(1), [G](f)(2) §117.345(f)(3), (f)(3)(A), (f)(3)(A)(ii), (f)(3)(B) §117.345(f)(7), (f)(8), (f)(9), (f)(11), (f)(12) §117.8100(a)(5)(C) | §117.335(b), (g) [G]§117.345(b), [G](c), (d), (d)(2), (d)(3) §117.345(d)(4), (d)(5), [G](e) §117.8010, [G](1), (2) §117.8010(2)(A), (2)(B), (2)(C), (2)(D), [G](3) §117.8010(4), [G](5), (6), [G](7), [G](8) §117.8100(c)
Non-Emergency | Rich-Burn | MERT | 511-23-004 | §117.310(d)(3) §117.310(a), (a)(9)(A)(ii) §117.310(b), (c)(1), (c)(1)(A), (c)(1)(B) [G]§117.310(e)(1), (e)(2), [G](e)(3), (e)(4) §117.340(f)(1), (l)(2), (o)(2), (p)(1) §117.340(p)(2)(C), (p)(3) | [G]§117.335(a)(1), (a)(4), (b), (c), (d) §117.335(e), (f), (f)(3), (g) §117.340(a), (a)(2)(D) [G]§117.340(f)(2), [G](g), (h), (l)(2) §117.340(o)(1), (o)(2), (p)(1), (p)(2)(A) §117.340(p)(2)(B), (p)(2)(C) §117.8000(b), (c), (c)(1), (c)(2), (c)(3) §117.8000(c)(5), (c)(6), [G](d) §117.8100(a), (a)(1), (a)(1)(A), (a)(1)(B) §117.8100(a)(1)(B)(ii), (a)(1)(B)(iii), (a)(1)(C) §117.8100(a)(2), [G](a)(3), (a)(4) §117.8100(a)(5), (a)(5)(A) §117.8100(a)(5)(B), [G](a)(5)(D), [G](a)(5)(E) §117.8100(a)(6), (b), (b)(1), [G](b)(1)(A) §117.8100(b)(1)(B), (b)(2), (b)(3), (b)(3)(A) §117.8100(b)(3)(B), (b)(4), (b)(4)(A) §117.8100(b)(4)(A)(i)(II), (b)(4)(A)(i)(III) [G]§117.8100(b)(4)(B), (b)(4)(C), (b)(4)(C)(i) §117.8100(b)(4)(C)(ii), (b)(4)(C)(iii) §117.8100(b)(4)(C)(iii)(I), (b)(4)(C)(iii)(II) §117.8100(b)(4)(C)(iii)(II)(‑a‑) §117.8100(b)(4)(C)(iii)(II)(‑b‑) §117.8100(b)(5), (b)(6) §117.8140(a), (a)(1), (a)(2), (a)(2)(A) [G]§117.8140(a)(2)(B), (b) | §117.345(a), (f), (f)(1), [G](f)(2), (f)(3) §117.345(f)(3)(A), (f)(3)(A)(ii), (f)(3)(B) §117.345(f)(8), (f)(9), (f)(12) §117.8100(a)(5)(C) | §117.335(b), (g) §117.340(p)(2)(D) [G]§117.345(b), [G](c), (d), (d)(2), (d)(3) §117.345(d)(4), (d)(5), [G](e) §117.8010, [G](1), (2), (2)(A), (2)(B), (2)(C) §117.8010(2)(D), [G](3), (4), [G](5), (6) [G]§117.8010(7), [G](8) §117.8100(c)
Non-Emergency | Lean-Burn | CEMS | 511-23-005 | §117.310(d)(3) §117.310(a), (a)(9)(B)(ii) §117.310(b), (c)(1), (c)(1)(A), (c)(1)(B) §117.310(c)(2), (c)(2)(A), (c)(2)(B) [G]§117.310(e)(1), (e)(2), [G](e)(3), (e)(4) §117.340(f)(1), (l)(2), (o)(2), (p)(1), (p)(3) | [G]§117.335(a)(1), (a)(2), (a)(4), (b), (c), (d) §117.335(e), (f), (f)(2), (f)(3), (g) §117.340(a), (a)(2)(A), (a)(2)(B), (a)(2)(D) §117.340(c)(1), [G](c)(3), (d), (e), [G](f)(2) [G]§117.340(g), (h), (l)(2), (o)(1), (o)(2), (p)(1) §117.8000(b), (c), (c)(2), (c)(3), (c)(4), (c)(5) §117.8000(c)(6), [G](d) §117.8100(a), (a)(1), (a)(1)(A), (a)(1)(B) §117.8100(a)(1)(B)(i), (a)(1)(B)(ii) §117.8100(a)(1)(B)(iii), (a)(1)(C), (a)(2) [G]§117.8100(a)(3), (a)(4), (a)(5), (a)(5)(A) §117.8100(a)(5)(B), [G](a)(5)(D) [G]§117.8100(a)(5)(E), (a)(6), (b), (b)(1) [G]§117.8100(b)(1)(A), (b)(1)(B), (b)(2), (b)(3) §117.8100(b)(3)(A), (b)(3)(B), (b)(4) §117.8100(b)(4)(A), (b)(4)(A)(i)(II) §117.8100(b)(4)(A)(i)(III), [G](b)(4)(B) §117.8100(b)(4)(C), (b)(4)(C)(i), (b)(4)(C)(ii) §117.8100(b)(4)(C)(iii), (b)(4)(C)(iii)(I) §117.8100(b)(4)(C)(iii)(II), (b)(4)(C)(iii)(II)(‑a‑) §117.8100(b)(4)(C)(iii)(II)(‑b‑), (b)(5), (b)(6) §117.8120, (1), (1)(A), (1)(B), (2), [G](2)(A) §117.8120(2)(B) §117.8130, (1), (2), (3), (4) §117.8140(a), (a)(1), (a)(2), (a)(2)(A), [G](a)(2)(B) §117.8140(b) | §117.345(a), (f), (f)(1), [G](f)(2), (f)(3) §117.345(f)(3)(A), (f)(3)(A)(ii), (f)(3)(B), (f)(7) §117.345(f)(8), (f)(9), (f)(11), (f)(12) §117.8100(a)(5)(C) | §117.335(b), (g) [G]§117.345(b), [G](c), (d), (d)(2), (d)(3) §117.345(d)(4), (d)(5), [G](e) §117.8010, [G](1), (2), (2)(A), (2)(B), (2)(C) §117.8010(2)(D), [G](3), (4), [G](5), (6) [G]§117.8010(7), [G](8) §117.8100(c)
Non-Emergency | Lean-Burn | PEMS | 511-23-006 | §117.310(d)(3) §117.310(a), (a)(9)(B)(ii) §117.310(b), (c)(1), (c)(1)(A), (c)(1)(B) §117.310(c)(2), (c)(2)(A), (c)(2)(B) [G]§117.310(e)(1), (e)(2), [G](e)(3), (e)(4) §117.340(f)(1), (l)(2), (o)(2), (p)(1), (p)(3) | [G]§117.335(a)(1), (a)(2), (a)(4), (b), (c), (d) §117.335(e), (f), (f)(2), (f)(3), (g) §117.340(a), (a)(2)(D) §117.340(c)(1), [G](c)(3), (d), (e), [G](f)(2) [G]§117.340(g), (h), (l)(2), (o)(1), (o)(2), (p)(1) §117.8000(b), (c), (c)(2), (c)(3), (c)(4), (c)(5) §117.8000(c)(6), [G](d) §117.8100(a), (a)(1), (a)(1)(A), (a)(1)(B) §117.8100(a)(1)(B)(ii) §117.8100(a)(1)(B)(iii), (a)(1)(C), (a)(2) [G]§117.8100(a)(3), (a)(4), (a)(5), (a)(5)(A) §117.8100(a)(5)(B), [G](a)(5)(D) [G]§117.8100(a)(5)(E), (a)(6), (b), (b)(1) [G]§117.8100(b)(1)(A), (b)(1)(B), (b)(2), (b)(3) §117.8100(b)(3)(A), (b)(3)(B), (b)(4) §117.8100(b)(4)(A), (b)(4)(A)(i) §117.8100(b)(4)(A)(i)(I), (b)(4)(A)(i)(II) §117.8100(b)(4)(A)(i)(III), [G](b)(4)(A)(ii) [G]§117.8100(b)(4)(B) §117.8100(b)(4)(C), (b)(4)(C)(i), (b)(4)(C)(ii) §117.8100(b)(4)(C)(iii), (b)(4)(C)(iii)(I) §117.8100(b)(4)(C)(iii)(II), (b)(4)(C)(iii)(II)(‑a‑) §117.8100(b)(4)(C)(iii)(II)(‑b‑), (b)(5), (b)(6) §117.8120, (1), (1)(A), (1)(B), (2), [G](2)(A), (2)(B) §117.8130, (1), (2), (3), (4) §117.8140(a), (a)(1), (a)(2), (a)(2)(A), [G](a)(2)(B) §117.8140(b) | §117.345(a), (f), (f)(1), [G](f)(2), (f)(3) §117.345(f)(3)(A), (f)(3)(A)(ii), (f)(3)(B) §117.345(f)(7), (f)(8), (f)(9), (f)(11), (f)(12) §117.8100(a)(5)(C) | §117.335(b), (g) [G]§117.345(b), [G](c), (d), (d)(2), (d)(3) §117.345(d)(4), (d)(5), [G](e) §117.8010, [G](1), (2) §117.8010(2)(A), (2)(B), (2)(C), (2)(D), [G](3) §117.8010(4), [G](5), (6), [G](7), [G](8) §117.8100(c)
Non-Emergency | Lean-Burn | MERT | 511-23-007 | §117.310(d)(3) §117.310(a), (a)(9)(B)(ii) §117.310(b), (c)(1), (c)(1)(A), (c)(1)(B) [G]§117.310(e)(1), (e)(2), [G](e)(3), (e)(4) §117.340(f)(1), (l)(2), (o)(2), (p)(1) §117.340(p)(2)(C), (p)(3) | [G]§117.335(a)(1), (a)(4), (b), (c), (d) §117.335(e), (f), (f)(3), (g) §117.340(a), (a)(2)(D) [G]§117.340(f)(2), [G](g), (h), (l)(2) §117.340(o)(1), (o)(2), (p)(1), (p)(2)(A) §117.340(p)(2)(B), (p)(2)(C) §117.8000(b), (c), (c)(1), (c)(2), (c)(3) §117.8000(c)(5), (c)(6), [G](d) §117.8100(a), (a)(1), (a)(1)(A), (a)(1)(B) §117.8100(a)(1)(B)(ii), (a)(1)(B)(iii), (a)(1)(C) §117.8100(a)(2), [G](a)(3), (a)(4) §117.8100(a)(5), (a)(5)(A) §117.8100(a)(5)(B), [G](a)(5)(D), [G](a)(5)(E) §117.8100(a)(6), (b), (b)(1), [G](b)(1)(A) §117.8100(b)(1)(B), (b)(2), (b)(3), (b)(3)(A) §117.8100(b)(3)(B), (b)(4), (b)(4)(A) §117.8100(b)(4)(A)(i)(II), (b)(4)(A)(i)(III) [G]§117.8100(b)(4)(B), (b)(4)(C), (b)(4)(C)(i) §117.8100(b)(4)(C)(ii), (b)(4)(C)(iii) §117.8100(b)(4)(C)(iii)(I), (b)(4)(C)(iii)(II) §117.8100(b)(4)(C)(iii)(II)(‑a‑) §117.8100(b)(4)(C)(iii)(II)(‑b‑) §117.8100(b)(5), (b)(6) §117.8140(a), (a)(1), (a)(2), (a)(2)(A) [G]§117.8140(a)(2)(B), (b) | §117.345(a), (f), (f)(1), [G](f)(2), (f)(3) §117.345(f)(3)(A), (f)(3)(A)(ii), (f)(3)(B) §117.345(f)(8), (f)(9), (f)(12) §117.8100(a)(5)(C) | §117.335(b), (g) §117.340(p)(2)(D) [G]§117.345(b), [G](c), (d), (d)(2), (d)(3) §117.345(d)(4), (d)(5), [G](e) §117.8010, [G](1), (2), (2)(A), (2)(B), (2)(C) §117.8010(2)(D), [G](3), (4), [G](5), (6) [G]§117.8010(7), [G](8), §117.8100(c)
End of Worksheet. Would you like to return to the Table of Contents?

## (24) 111.A.2 (Incinerators)
There are no input cells. Press UP or DOWN ARROW in Column A to read through the document.
(24) The following permit table lists the requirements for Incinerators affected by 30 TAC Chapter 111
Type | Amount of Waste Burned (lbs/hr) | Continuous Opacity Monitor, Carbon Monoxide Monitor, or Equivalent | Index No. | Regulatory Requirements [Exemption] | Monitoring and Testing | Recordkeeping | Reporting
Single-, Dual-, or Multiple-Chamber burning domestic, municipal, commercial, or industrial solid waste | Amount ≤ 100 | Yes | 511-24-005 | §111.121(6) | None | §111.127(d) | None
Single-, Dual-, or Multiple-Chamber burning domestic, municipal, commercial, or industrial solid waste | Amount ≤ 100 | No | 511-24-006 | §111.121(6) §111.129(1) | None | §111.127(d) | None
Single-, Dual-, or Multiple-Chamber burning domestic, municipal, commercial, or industrial solid waste | Amount > 100 | Yes | 511-24-003 | §111.121(1)-(5) §111.129(2) | [G]§111.125 §111.127(a) | §111.127(a), (b) | None
Single-, Dual-, or Multiple-Chamber burning domestic, municipal, commercial, or industrial solid waste | Amount > 100 | No | 511-24-004 | §111.121(1)-(5) §111.129(1), (2) | [G]§111.125 §111.127(a) | §111.127(a), (b) | None
End of Worksheet. Would you like to return to the Table of Contents?

## (25) 117.B.3 (Boilers)
There are no input cells. Press UP or DOWN ARROW in Column A to read through the document.
(25) The following permit table lists the requirements for ICI Boilers affected by 30 TAC Chapter 117, Subchapter B, Division 3 and located in the Houston-Galveston-Brazoria Ozone Nonattainment Area.
Type of Unit | Maximum Rated Capacity (MRC) (MMBtu/hour) | NOX Monitoring System | Index No. | Regulatory Requirement [Exemption] | Monitoring and Testing | Recordkeeping | Reporting
Sulfur Plant Reaction Boiler | N/A | N/A | 511-25-001 | None [§117.303(a)(4)] | None | None | None
Industrial, Commercial, or Institutional (ICI) Boilers | MRC ≤ 2 | N/A | 511-25-002 | None [§117.303(a)(9)] | None | None | None
Industrial, Commercial, or Institutional (ICI) Boilers | 2 < MRC < 40 | MERT | 511-25-007 | §117.310(d)(3) §117.310(a), (a)(1)(C), (b), (c)(1), (c)(1)(A)-(B) §117.310(c)(3) [G]§117.310(e)(1), (e)(2), [G](e)(3), (e)(4) §117.340(f)(1), (l)(2), (p)(1), (p)(2)(C), (p)(3) | [G]§117.335(a)(1), (a)(4), (b)-(f), (f)(3), (g) §117.340(a), [G](f)(2), [G](g) §117.340(l)(2), (o)(1), (p)(1), (p)(2)(A)-(C) §117.8000(b), (c), (c)(1)-(c)(3), (c)(5)-(6), [G](d) §117.8100(a), (a)(1), (a)(1)(A)-(B) §117.8100(a)(1)(B)(ii)-(iii) §117.8100(a)(1)(C), (a)(2), [G](a)(3), (a)(4)-(5) §117.8100(a)(5)(A)-(B), [G](a)(5)(D)-(E), (a)(6) §117.8100(b), (b)(1), [G](b)(1)(A), (b)(1)(B) §117.8100(b)(2)-(3), (b)(3)(A)-(B), (b)(4) §117.8100(b)(4)(A), (b)(4)(A)(i)(II)-(III) [G]§117.8100(b)(4)(B), (b)(4)(C), (b)(4)(C)(i)-(iii) §117.8100(b)(4)(C)(iii)(I)-(II) §117.8100(b)(4)(C)(iii)(II)(–a–)-(–b–), (b)(5)-(6) | §117.345(a), (f), (f)(1), [G](f)(2), (f)(8)-(9) §117.8100(a)(5)(C) | §117.335(b), (g) §117.340(p)(2)(D) [G]§117.345(b), [G](c), (d), (d)(2)-(5) §117.8010, [G](1), (2), (2)(A)-(D), [G](3), (4) [G]§117.8010(5), (6), [G](7), [G](8) §117.8100(c)
Industrial, Commercial, or Institutional (ICI) Boilers | 2 < MRC < 40 | CEMS | 511-25-009 | §117.310(d)(3) §117.310(a) §117.310(a)(1)(C), (b), (c)(1), (c)(1)(A)-(B), (c)(2) §117.310(c)(2)(A)-(B), (c)(3), [G](e)(1), (e)(2) [G]§117.310(e)(3), (e)(4) §117.340(f)(1), (l)(2), (p)(1), (p)(3) | [G]§117.335(a)(1), (a)(2), (a)(4) §117.335(b)-(f), (f)(1)-(3), (g) §117.340(a), (a)(2)(A)-(B), (c)(1), [G](c)(3), (d) §117.340(e), [G](f)(2), [G](g), (l)(2), (o)(1), (p)(1) §117.8000(b)-(c), (c)(2)-(6), [G](d) §117.8100(a), (a)(1), (a)(1)(A)-(B), (a)(1)(B)(i)-(iii) §117.8100(a)(1)(C), (a)(2), [G](a)(3), (a)(4)-(5) §117.8100(a)(5)(A)-(B), [G](a)(5)(D)-(E), (a)(6) §117.8100(b), (b)(1), [G](b)(1)(A), (b)(1)(B) §117.8100(b)(2)-(3), (b)(3)(A)-(B), (b)(4) §117.8100(b)(4)(A), (b)(4)(A)(i)(II)-(III) [G]§117.8100(b)(4)(B), (b)(4)(C), (b)(4)(C)(i)-(iii) §117.8100(b)(4)(C)(iii)(I)-(II) §117.8100(b)(4)(C)(iii)(II)(–a–)-(–b–), (b)(5)-(6) §117.8120, (1), (1)(A)-(B), (2), [G](2)(A), (2)(B) §117.8130, (1)-(3), (4) | §117.345(a), (f), (f)(1), [G](f)(2), (f)(7)-(9), (f)(11) §117.8100(a)(5)(C) | §117.335(b), (g) [G]§117.345(b)-(c), (d), (d)(2)-(5) §117.8010, [G](1), (2), (2)(A)-(D), [G](3), (4) [G]§117.8010(5), (6), [G](7)-(8) §117.8100(c)
Industrial, Commercial, or Institutional (ICI) Boilers | 2 < MRC < 40 | PEMS | 511-25-010 | §117.310(d)(3) §117.310(a) §117.310(a)(1)(C), (b), (c)(1), (c)(1)(A)-(B), (c)(2) §117.310(c)(2)(A)-(B), (c)(3), [G](e)(1), (e)(2) [G]§117.310(e)(3), (e)(4) §117.340(f)(1), (l)(2), (p)(1), (p)(3) | [G]§117.335(a)(1), (a)(2) §117.335(a)(4), (b)-(f), (f)(1)-(3), (g) §117.340(a), (c)(1), [G](c)(3), (d) §117.340(e), [G](f)(2), [G](g), (l)(2), (o)(1), (p)(1) §117.8000(b)-(c), (c)(2)-(6), [G](d) §117.8100(a), (a)(1), (a)(1)(A)-(B) §117.8100(a)(1)(B)(ii)-(iii) §117.8100(a)(1)(C), (a)(2), [G](a)(3), (a)(4)-(5) §117.8100(a)(5)(A)-(B), [G](a)(5)(D)-(E), (a)(6) §117.8100(b), (b)(1), [G](b)(1)(A), (b)(1)(B) §117.8100(b)(2)-(3), (b)(3)(A)-(B), (b)(4) §117.8100(b)(4)(A), (b)(4)(A)(i) §117.8100(b)(4)(A)(i)(I)-(III), [G](b)(4)(A)(ii) [G]§117.8100(b)(4)(B), (b)(4)(C), (b)(4)(C)(i)-(iii) §117.8100(b)(4)(C)(iii)(I)-(II) §117.8100(b)(4)(C)(iii)(II)(–a–)-(–b–), (b)(5)-(6) §117.8120, (1), (1)(A)-(B), (2), [G](2)(A), (2)(B) §117.8130, (1)-(3), (4) | §117.345(a), (f), (f)(1), [G](f)(2), (f)(7)-(9), (f)(11) §117.8100(a)(5)(C) | §117.335(b), (g) [G]§117.345(b)-(c), (d), (d)(2)-(5) §117.8010, [G](1), (2), (2)(A)-(D), [G](3), (4) [G]§117.8010(5), (6), [G](7)-(8) §117.8100(c)
Industrial, Commercial, or Institutional (ICI) Boilers | 40 ≤ MRC < 100 | MERT | 511-25-008 | §117.310(d)(3) §117.310(a), (a)(1)(B), (b), (c)(1) §117.310(c)(1)(A)-(B), (c)(3) [G]§117.310(e)(1), (e)(2), [G](e)(3), (e)(4) §117.340(f)(1), (l)(2), (p)(1), (p)(2)(C), (p)(3) | [G]§117.335(a)(1), (a)(4), (b)-(f), (f)(3), (g) §117.340(a), [G](f)(2), [G](g) §117.340(l)(2), (o)(1), (p)(1), (p)(2)(A)-(C) §117.8000(b), (c), (c)(1)-(c)(3), (c)(5)-(6), [G](d) §117.8100(a), (a)(1), (a)(1)(A)-(B) §117.8100(a)(1)(B)(ii)-(iii) §117.8100(a)(1)(C), (a)(2), [G](a)(3), (a)(4)-(5) §117.8100(a)(5)(A)-(B), [G](a)(5)(D)-(E), (a)(6) §117.8100(b), (b)(1), [G](b)(1)(A), (b)(1)(B) §117.8100(b)(2)-(3), (b)(3)(A)-(B), (b)(4) §117.8100(b)(4)(A), b)(4)(A)(i)(II)-(III) [G]§117.8100(b)(4)(B), (b)(4)(C), (b)(4)(C)(i)-(iii) §117.8100(b)(4)(C)(iii)(I)-(II) §117.8100(b)(4)(C)(iii)(II)(–a–)-(–b–), (b)(5)-(6) | §117.345(a), (f), (f)(1), [G](f)(2), (f)(8)-(9) §117.8100(a)(5)(C) | §117.335(b), (g) §117.340(p)(2)(D) [G]§117.345(b), [G](c), (d), (d)(2)-(5) §117.8010, [G](1), (2), (2)(A)-(D), [G](3), (4) [G]§117.8010(5), (6), [G](7), [G](8) §117.8100(c)
Industrial, Commercial, or Institutional (ICI) Boilers | 40 ≤ MRC < 100 | CEMS | 511-25-011 | §117.310(d)(3) §117.310(a) §117.310(a)(1)(B), (b), (c)(1), (c)(1)(A)-(B), (c)(2) §117.310(c)(2)(A)-(B), (c)(3), [G](e)(1), (e)(2) [G]§117.310(e)(3), (e)(4) §117.340(f)(1), (l)(2), (p)(1), (p)(3) | [G]§117.335(a)(1), (a)(2), (a)(4), (b)-(f) §117.335(f)(1)-(3), (g) §117.340(a), (a)(2)(A)-(B), (c)(1), [G](c)(3), (d) §117.340(e), [G](f)(2), [G](g), (l)(2), (o)(1), (p)(1) §117.8000(b)-(c), (c)(2)-(6), [G](d) §117.8100(a), (a)(1), (a)(1)(A)-(B), (a)(1)(B)(i)-(iii) §117.8100(a)(1)(C), (a)(2), [G](a)(3), (a)(4)-(5) §117.8100(a)(5)(A)-(B), [G](a)(5)(D)-(E), (a)(6) §117.8100(b), (b)(1), [G](b)(1)(A), (b)(1)(B) §117.8100(b)(2)-(3), (b)(3)(A)-(B), (b)(4) §117.8100(b)(4)(A), (b)(4)(A)(i)(II)-(III) [G]§117.8100(b)(4)(B), (b)(4)(C), (b)(4)(C)(i)-(iii) §117.8100(b)(4)(C)(iii)(I)-(II) §117.8100(b)(4)(C)(iii)(II)(–a–)-(–b–), (b)(5)-(6) §117.8120, (1), (1)(A)-(B), (2), [G](2)(A), (2)(B) §117.8130, (1)-(4) | §117.345(a), (f), (f)(1), [G](f)(2), (f)(7)-(9), (f)(11) §117.8100(a)(5)(C) | §117.335(b), (g) [G]§117.345(b)-(c), (d), (d)(2)-(5) §117.8010, [G](1), (2), (2)(A)-(D), [G](3), (4) [G]§117.8010(5), (6), [G](7)-(8) §117.8100(c)
Industrial, Commercial, or Institutional (ICI) Boilers | 40 ≤ MRC < 100 | PEMS | 511-25-012 | §117.310(d)(3) §117.310(a) §117.310(a)(1)(B), (b), (c)(1), (c)(1)(A)-(B), (c)(2) §117.310(c)(2)(A)-(B), (c)(3), [G](e)(1), (e)(2) [G]§117.310(e)(3), (e)(4) §117.340(f)(1), (l)(2), (p)(1), (p)(3) | [G]§117.335(a)(1), (a)(2), (a)(4), (b)-(f) §117.335(f)(1)-(3), (g) §117.340(a), (c)(1), [G](c)(3), (d) §117.340(e), [G](f)(2), [G](g), (l)(2), (o)(1), (p)(1) §117.8000(b)-(c), (c)(2)-(6), [G](d) §117.8100(a), (a)(1), (a)(1)(A)-(B) §117.8100(a)(1)(B)(ii)-(iii) §117.8100(a)(1)(C), (a)(2), [G](a)(3), (a)(4)-(5) §117.8100(a)(5)(A)-(B), [G](a)(5)(D)-(E), (a)(6) §117.8100(b), (b)(1), [G](b)(1)(A), (b)(1)(B) §117.8100(b)(2)-(3), (b)(3)(A)-(B), (b)(4) §117.8100(b)(4)(A), (b)(4)(A)(i) §117.8100(b)(4)(A)(i)(I)-(III), [G](b)(4)(A)(ii) [G]§117.8100(b)(4)(B), (b)(4)(C), (b)(4)(C)(i)-(iii) §117.8100(b)(4)(C)(iii)(I)-(II) §117.8100(b)(4)(C)(iii)(II)(–a–)-(–b–), (b)(5)-(6) §117.8120, (1), (1)(A-(B), (2), [G](2)(A), (2)(B) §117.8130, (1)-(3), (4) | §117.345(a), (f), (f)(1), [G](f)(2), (f)(7)-(9), (f)(11) §117.8100(a)(5)(C) | §117.335(b), (g) [G]§117.345(b)-(c), (d), (d)(2)-(5) §117.8010, [G](1), (2), (2)(A)-(D), [G](3), (4) [G]§117.8010(5), (6), [G](7)-(8) §117.8100(c)
End of Worksheet. Would you like to return to the Table of Contents?

## (26) 117.B.1 (Boilers)
There are no input cells. Press UP or DOWN ARROW in Column A to read through the document.
(26) The following permit table lists the requirements for ICI Boilers affected by 30 TAC Chapter 117, Subchapter B, Division 1 and located in Beaumont-Port Arthur Ozone Nonattainment Area.
Type of Unit | Maximum Rated Capacity (MRC) (MMBtu/hour) | Service Date | Heat Input (Btu/year based on a rolling 12 month average) | NOx Monitoring System | Index No. | Regulatory Requirement [Exemption] | Monitoring and Testing | Recordkeeping | Reporting
Sulfur Plant Reaction Boiler | N/A | N/A | N/A | N/A | 511-26-001 | None [§117.103(a)(4)] | None | None | None
ICI Boiler | MRC < 40 | N/A | N/A | N/A | 511-26-002 | None [§117.103(a)(2)] | None | None | None
ICI Boiler | 40 ≤ MRC <100 | After 11/15/1992 and On/Before 6/9/1993; OR After 6/9/1993 and Before Final Compliance Date and NOT as a Functionally Identical Replacement | N/A | N/A | 511-26-005 | None [§117.103(a)(1)] | None | None | None
ICI Boiler | 40 ≤ MRC <100 | On/Before 11/15/1992; OR After 6/9/1993 and Before Final Compliance Date and as a Functionally Identical Replacement | ≤ 2.8(1011) | N/A | 511-26-008 | §117.103(c), (b)(2) | None | §117.145(f), (f)(6), (f)(6)(A) | [G]§117.140(m)
ICI Boiler | 40 ≤ MRC <100 | On/Before 11/15/1992; OR After 6/9/1993 and Before Final Compliance Date and as a Functionally Identical Replacement | > 2.8(1011) | MERT | 511-26-009 | §117.110(a)(1), (a), (b), (b)(2), (c), (c)(1) §117.110(c)(1)(B), (c)(3) §117.130(d), (d)(1)-(5) §117.140(k) | [G]§117.135(a)(1), (a)(4), (b), (c), (d), (e) §117.135(f), (f)(3), (g) §117.140(a), (e), [G](f) §117.8000(b), (c), (c)(1)-(c)(3), (c)(5)-(6), [G](d) §117.8100(a), (a)(1), (a)(1)(A)-(B) §117.8100(a)(1)(B)(ii)-(iii), (a)(1)(C), (a)(2) [G]§117.8100(a)(3), (a)(4)-(5), (a)(5)(A)-(B) [G]§117.8100(a)(5)(D)-(E), (a)(6) §117.8100(b), (b)(1), [G](b)(1)(A), (b)(1)(B) §117.8100(b)(2), (b)(3), (b)(3)(A)-(B) §117.8100(b)(4), (b)(4)(A), (b)(4)(A)(i) §117.8100(b)(4)(A)(i)(I)-(III), (b)(4)(A)(ii) [G]§117.8100(b)(4)(B), (b)(4)(C), (b)(4)(C)(i)-(iii) §117.8100(b)(4)(C)(iii)(I)-(II) §117.8100(b)(4)(C)(iii)(II)(-a-)-(-b-), (b)(5), (b)(6) | §117.145(a), (f), (f)(1), [G](f)(2), (f)(7)-(8), (f)(9) §117.8100(a)(5)(C) | §117.135(b), (g) [G]§117.145(b), [G](c) §117.8010, [G](1), (2), (2)(A)-(D), [G](3), (4) [G]§117.8010(5), (6), [G](7)-(8) §117.8100(c)
ICI Boiler | 40 < MRC <100 | On/Before 11/15/1992; OR After 6/9/1993 and Before Final Compliance Date and as a Functionally Identical Replacement | > 2.8(1011) | CEMS | 511-26-011 | §117.110(a)(1) §117.110(a), (b), [G](b)(1), (c), (c)(1) §117.110(c)(1)(A), (c)(1)(B), (c)(2), (c)(2)(A)-(B) §117.110(c)(3) §117.130(d), (d)(1)-(5) §117.140(k) | [G]§117.135(a)(1), [G](a)(2), (a)(4), (b)-(d) §117.135(e), (f), (f)(1)-(3), (g) §117.140(a), (a)(2)(A)-(B), (c)(1) [G]§117.140(c)(3), (d), (e) §117.8000(b), (c), (c)(1)-(6), [G](d) §117.8100(a), (a)(1), (a)(1)(A)-(B) §117.8100(a)(1)(B)(i)-(iii), (a)(1)(C), (a)(2) [G]§117.8100(a)(3), (a)(4), (a)(5), (a)(5)(A)-(B) [G]§117.8100(a)(5)(D)-(E), (a)(6) §117.8100(b), (b)(1), [G](b)(1)(A), (b)(1)(B) §117.8100(b)(2), (b)(3), (b)(3)(A), (b)(3)(B) §117.8100(b)(4), (b)(4)(A), (b)(4)(A)(i) §117.8100(b)(4)(A)(i)(I)-(III), (b)(4)(A)(ii) [G]§117.8100(b)(4)(B), (b)(4)(C), (b)(4)(C)(i)-(iii) §117.8100(b)(4)(C)(iii)(I)-(II) §117.8100(b)(4)(C)(iii)(II)(-a-)-(-b-), (b)(5)-(6) §117.8120, (1), (1)(A), (1)(B), (2), [G](2)(A), (2)(B) §117.8130, (1)-(4) | §117.145(a), (f), (f)(1), [G](f)(2), (f)(7)-(9) §117.8100(a)(5)(C) | §117.135(b), (g) [G]§117.145(b), [G](c), (d), (d)(1)-(5) §117.8010, [G](1), (2), (2)(A)-(D), [G](3), (4) [G]§117.8010(5), (6), [G](7)-(8) §117.8100(c)
ICI Boiler | 40 < MRC <100 | On/Before 11/15/1992; OR After 6/9/1993 and Before Final Compliance Date and as a Functionally Identical Replacement | > 2.8(1011) | PEMS | 511-26-012 | §117.110(a)(1) §117.110(a), (b), [G](b)(1), (c), (c)(1) §117.110(c)(1)(A), (c)(1)(B), (c)(2), (c)(2)(A)-(B) §117.110(c)(3) §117.130(d), (d)(1)-(5) §117.140(k) | [G]§117.135(a)(1), [G](a)(2), (a)(4), (b)-(e) §117.135(f), (f)(1)-(3), (g) §117.140(a), (c)(1) [G]§117.140(c)(3), (d), [G](f) §117.8000(b), (c), (c)(1)-(6), [G](d) §117.8100(a), (a)(1), (a)(1)(A), (a)(1)(B) §117.8100(a)(1)(B)(i)-(iii), (a)(1)(C), (a)(2) [G]§117.8100(a)(3), (a)(4), (a)(5), (a)(5)(A)-(B) [G]§117.8100(a)(5)(D)-(E), (a)(6) §117.8100(b), (b)(1), [G](b)(1)(A), (b)(1)(B) §117.8100(b)(2), (b)(3), (b)(3)(A)-(B) §117.8100(b)(4), (b)(4)(A), (b)(4)(A)(i) §117.8100(b)(4)(A)(i)(I)-(III), (b)(4)(A)(ii) [G]§117.8100(b)(4)(B), (b)(4)(C), (b)(4)(C)(i)-(iii) §117.8100(b)(4)(C)(iii)(I)-(II) §117.8100(b)(4)(C)(iii)(II)(-a-)-(-b-), (b)(5)-(6) §117.8120, (1), (1)(A), (1)(B), (2), [G](2)(A), (2)(B) §117.8130, (1)-(4) | §117.145(a), (f), (f)(1), [G](f)(2), (f)(7)-(9) §117.8100(a)(5)(C) | §117.135(b), (g) [G]§117.145(b), [G](c), (d), (d)(1)-(5) §117.8010, [G](1), (2), (2)(A)-(D), [G](3), (4) [G]§117.8010(5), (6), [G](7)-(8) §117.8100(c)
End of Worksheet. Would you like to return to the Table of Contents?

## (27) 117.B.4 (Boilers)
There are no input cells. Press UP or DOWN ARROW in Column A to read through the document.
(27) The following permit table lists the requirements for Boilers affected by 30 TAC Chapter 117, Subchapter B, Division 4 and located in the Dallas/Fort Worth Eight-Hour Ozone Nonattainment Area Major Sources.
County | Type of unit | Maximum Rated Capacity (MRC) (MMBtu/hour) | NOx Monitoring | Index No. | Regulatory Requirement [Exemption] | Monitoring and Testing | Recordkeeping | Reporting
Collin, Dallas, Denton, Ellis, Johnson, Kaufman, Parker, Rockwall, Tarrant | Sulfur plant reaction boiler | N/A | N/A | 511-27-001 | None [§117.403(a)(3)] | None | None | None
Collin, Dallas, Denton, Ellis, Johnson, Kaufman, Parker, Rockwall, Tarrant | All other institutional, commercial, or industrial (ICI) boilers | MRC ≤ 2 | N/A | 511-27-002 | None [§117.403(a)(1)(A)] | None | None | None
Collin, Dallas, Denton, Ellis, Johnson, Kaufman, Parker, Rockwall, Tarrant | All other institutional, commercial, or industrial (ICI) boilers | 2 < MRC < 40 | CEMS | 511-27-006 | §117.410(a)(1)(C) [G]§117.403(c) §117.410(a), [G](b)(1), (c)(1), (c)(1)(A), (c)(1)(B) §117.410(c)(2), (c)(2)(A), (c)(2)(B), [G](e)(1) §117.410(e)(2), [G](e)(3), (e)(4) §117.430(b), (b)(1), (b)(2), (b)(3), (b)(4), (b)(5) §117.440(j) | §117.435(a)(1), (a)(2), (a)(3), (b), (c), (d), (e) §117.435(e)(1), (e)(2), (e)(3) §117.440(a), (a)(2)(A)-(B) §117.440(c)(1), [G](c)(3), (d), (e) §117.440(f), [G](g), (k)(1) §117.8000(b)-(c), (c)(2)-(6), [G](d) §117.8100(a), (a)(1), (a)(1)(A)-(B) §117.8100(a)(1)(B)(i)-(iii), (a)(1)(C) §117.8100(a)(2), [G](a)(3), (a)(4)-(5) §117.8100(a)(5)(A)-(B) [G]§117.8100(a)(5)(D)-(E), (a)(6) §117.8100(b), (b)(1), [G](b)(1)(A), (b)(1)(B) §117.8100(b)(2)-(3), (b)(3)(A)-(B) §117.8100(b)(4), (b)(4)(A), (b)(4)(A)(i)(II) §117.8100(b)(4)(A)(i)(III), [G](b)(4)(B) §117.8100(b)(4)(C), (b)(4)(C)(i)-(iii) §117.8100(b)(4)(C)(iii)(I), (b)(4)(C)(iii)(II) §117.8100(b)(4)(C)(iii)(II)(–a–) §117.8100(b)(4)(C)(iii)(II)(–b–), (b)(5)-(6) §117.8120, (1), (1)(A), (1)(B), (2) [G]§117.8120(2)(A), (2)(B) §117.8130, (1), (2), (3), (4) | §117.445(a), (f), (f)(1), [G](f)(2), (f)(5), (f)(6) §117.445(f)(7), (f)(8) §117.8100(a)(5)(C) | §117.435(f) §117.445(b), [G](c), [G](d) §117.8010, [G](1), (2), (2)(A)-(D) [G]§117.8010(3), (4), [G](5) §117.8010(6), [G](7)-(8) §117.8100(c)
Collin, Dallas, Denton, Ellis, Johnson, Kaufman, Parker, Rockwall, Tarrant | All other institutional, commercial, or industrial (ICI) boilers | 2 < MRC < 40 | PEMS | 511-27-009 | §117.410(a)(1)(C) [G]§117.403(c) §117.410(a), [G](b)(1), (c)(1), (c)(1)(A), (c)(1)(B) §117.410(c)(2), (c)(2)(A), (c)(2)(B) [G]§117.410(e)(1), (e)(2), [G](e)(3), (e)(4) §117.430(b), (b)(1), (b)(2), (b)(3), (b)(4), (b)(5) §117.440(j) | §117.435(a)(1), (a)(2), (a)(3), (b), (c), (d), (e) §117.435(e)(1), (e)(2), (e)(3) §117.440(a), (c)(1), [G](c)(3), (d), (e) §117.440(f), [G](g), (k)(1) §117.8000(b)-(c), (c)(2)-(6), [G](d) §117.8100(a), (a)(1), (a)(1)(A)-(B) §117. 8100(a)(1)(B)(ii)-(iii), (a)(1)(C) §117.8100(a)(2), [G](a)(3), (a)(4)-(5) §117.8100(a)(5)(A)-(B) [G]§117.8100(a)(5)(D)-(E), (a)(6) §117.8100(b), (b)(1), [G](b)(1)(A) §117.8100(b)(1)(B), (b)(2)-(3) §117.8100(b)(3)(A)-(B), (b)(4), (b)(4)(A) §117.8100(b)(4)(A)(i), (b)(4)(A)(i)(I) §117.8100(b)(4)(A)(i)(II), (b)(4)(A)(i)(III) [G]§117.8100(b)(4)(A)(ii), [G](b)(4)(B), (b)(4)(C) §117.8100(b)(4)(C)(i)-(iii) §117.8100(b)(4)(C)(iii)(I), (b)(4)(C)(iii)(II) §117.8100(b)(4)(C)(iii)(II)(–a–) §117.8100(b)(4)(C)(iii)(II)(–b–) §117.8100(b)(5)-(6) §117.8120, (1), (1)(A), (1)(B), (2) [G]§117.8120(2)(A), (2)(B) §117.8130, (1), (2), (3), (4) | §117.445(a), (f), (f)(1), [G](f)(2), (f)(5), (f)(6) §117.445(f)(7), (f)(8) §117.8100(a)(5)(C) | §117.435(f) §117.445(b), [G](c), [G](d) §117.8010, [G](1), (2), (2)(A)-(D) [G]§117.8010(3), (4), [G](5) §117.8010(6), [G](7)-(8) §117.8100(c)
Collin, Dallas, Denton, Ellis, Johnson, Kaufman, Parker, Rockwall, Tarrant | All other institutional, commercial, or industrial (ICI) boilers | 2 < MRC < 40 | MERT | 511-27-010 | §117.410(a)(1)(C) [G]§117.403(c) §117.410(a), (b)(2), (c)(1), (c)(1)(A), (c)(1)(B) [G]§117.410(e)(1) §117.410(e)(2), [G](e)(3), (e)(4) §117.430(b), (b)(1), (b)(2), (b)(3), (b)(4), (b)(5) §117.440(j) | §117.435(a)(1), (a)(3), (b), (c), (d) §117.435(e), (e)(3) §117.440(a), (f), [G](g) §117.440(k)(1), (k)(2) §117.8000(b)-(c), (c)(1)-(3), (c)(5)-(6), [G](d) §117.8100(a), (a)(1), (a)(1)(A)-(B) §117.8100(a)(1)(B)(ii)-(iii), (a)(1)(C) §117.8100(a)(2), [G](a)(3), (a)(4)-(5) §117.8100(a)(5)(A)-(B) [G]§117.8100(a)(5)(D)-(E), (a)(6) §117.8100(b), (b)(1), [G](b)(1)(A) §117.8100(b)(1)(B), (b)(2)-(3) §117.8100(b)(3)(A)-(B) §117.8100(b)(4), (b)(4)(A) §117.8100(b)(4)(A)(i)(II), (b)(4)(A)(i)(III) [G]§117.8100(b)(4)(B), (b)(4)(C) §117.8100(b)(4)(C)(i)-(iii) §117.8100(b)(4)(C)(iii)(I), (b)(4)(C)(iii)(II) §117.8100(b)(4)(C)(iii)(II)(–a–) §117.8100(b)(4)(C)(iii)(II)(–b–) §117.8100(b)(5)-(6) | §117.445(a), (f), (f)(1), [G](f)(2) §117.445(f)(7), (f)(8) §117.8100(a)(5)(C) | §117.435(f) §117.445(b), [G](c), [G](d) §117.8010, [G](1), (2), (2)(A)-(D) [G]§117.8010(3), (4), [G](5), (6) [G]§117.8010(7)-(8) §117.8100(c)
Collin, Dallas, Denton, Ellis, Johnson, Kaufman, Parker, Rockwall, Tarrant | All other institutional, commercial, or industrial (ICI) boilers | 40 ≤ MRC < 100 | CEMS | 511-27-007 | §117.410(a)(1)(B) [G]§117.403(c) §117.410(a), [G](b)(1), (c)(1), (c)(1)(A), (c)(1)(B) §117.410(c)(2), (c)(2)(A), (c)(2)(B), [G](e)(1) §117.410(e)(2), [G](e)(3), (e)(4) §117.430(b), (b)(1), (b)(2), (b)(3), (b)(4), (b)(5) §117.440(j) | §117.435(a)(1), (a)(2), (a)(3), (b), (c), (d), (e) §117.435(e)(1), (e)(2), (e)(3) §117.440(a), (a)(2)(A)-(B) §117.440(c)(1), [G](c)(3), (d), (e) §117.440(f), [G](g), (k)(1) §117.8000(b)-(c), (c)(2)-(6), [G](d) §117.8100(a), (a)(1), (a)(1)(A)-(B) §117.8100(a)(1)(B)(i)-(iii), (a)(1)(C) §117.8100(a)(2), [G](a)(3), (a)(4)-(5) §117.8100(a)(5)(A)-(B) [G]§117.8100(a)(5)(D)-(E), (a)(6) §117.8100(b), (b)(1), [G](b)(1)(A), (b)(1)(B) §117.8100(b)(2)-(3), (b)(3)(A)-(B) §117.8100(b)(4), (b)(4)(A), (b)(4)(A)(i)(II) §117.8100(b)(4)(A)(i)(III), [G](b)(4)(B) §117.8100(b)(4)(C), (b)(4)(C)(i)-(iii) §117.8100(b)(4)(C)(iii)(I), (b)(4)(C)(iii)(II) §117.8100(b)(4)(C)(iii)(II)(–a–) §117.8100(b)(4)(C)(iii)(II)(–b–), (b)(5)-(6) §117.8120, (1), (1)(A), (1)(B), (2) [G]§117.8120(2)(A), (2)(B) §117.8130, (1), (2), (3), (4) | §117.445(a), (f), (f)(1), [G](f)(2), (f)(5), (f)(6) §117.445(f)(7), (f)(8) §117.8100(a)(5)(C) | §117.435(f) §117.445(b), [G](c), [G](d) §117.8010, [G](1), (2), (2)(A)-(D) [G]§117.8010(3), (4), [G](5) §117.8010(6), [G](7)-(8) §117.8100(c)
Collin, Dallas, Denton, Ellis, Johnson, Kaufman, Parker, Rockwall, Tarrant | All other institutional, commercial, or industrial (ICI) boilers | 40 < MRC < 100 | PEMS | 511-27-011 | §117.410(a)(1)(B) [G]§117.403(c) §117.410(a), [G](b)(1), (c)(1), (c)(1)(A), (c)(1)(B) §117.410(c)(2), (c)(2)(A), (c)(2)(B) [G]§117.410(e)(1), (e)(2), [G](e)(3), (e)(4) §117.430(b), (b)(1), (b)(2), (b)(3), (b)(4), (b)(5) §117.440(j) | §117.435(a)(1), (a)(2), (a)(3), (b), (c), (d), (e) §117.435(e)(1), (e)(2), (e)(3) §117.440(a), (c)(1), [G](c)(3), (d), (e) §117.440(f), [G](g), (k)(1) §117.8000(b)-(c), (c)(2)-(6), [G](d) §117.8100(a), (a)(1), (a)(1)(A)-(B) §117. 8100(a)(1)(B)(ii)-(iii), (a)(1)(C) §117.8100(a)(2), [G](a)(3), (a)(4)-(5) §117.8100(a)(5)(A)-(B) [G]§117.8100(a)(5)(D)-(E), (a)(6) §117.8100(b), (b)(1), [G](b)(1)(A) §117.8100(b)(1)(B), (b)(2)-(3) §117.8100(b)(3)(A)-(B), (b)(4), (b)(4)(A) §117.8100(b)(4)(A)(i), (b)(4)(A)(i)(I) §117.8100(b)(4)(A)(i)(II), (b)(4)(A)(i)(III) [G]§117.8100(b)(4)(A)(ii), [G](b)(4)(B), (b)(4)(C) §117.8100(b)(4)(C)(i)-(iii) §117.8100(b)(4)(C)(iii)(I), (b)(4)(C)(iii)(II) §117.8100(b)(4)(C)(iii)(II)(–a–) §117.8100(b)(4)(C)(iii)(II)(–b–) §117.8100(b)(5)-(6) §117.8120, (1), (1)(A), (1)(B), (2) [G]§117.8120(2)(A), (2)(B) §117.8130, (1), (2), (3), (4) | §117.445(a), (f), (f)(1), [G](f)(2), (f)(5), (f)(6) §117.445(f)(7), (f)(8) §117.8100(a)(5)(C) | §117.435(f) §117.445(b), [G](c), [G](d) §117.8010, [G](1), (2), (2)(A)-(D) [G]§117.8010(3), (4), [G](5) §117.8010(6), [G](7)-(8) §117.8100(c)
Collin, Dallas, Denton, Ellis, Johnson, Kaufman, Parker, Rockwall, Tarrant | All other institutional, commercial, or industrial (ICI) boilers | 40 < MRC < 100 | MERT | 511-27-012 | §117.410(a)(1)(B) [G]§117.403(c) §117.410(a), (b)(2), (c)(1), (c)(1)(A), (c)(1)(B) [G]§117.410(e)(1) §117.410(e)(2), [G](e)(3), (e)(4) §117.430(b), (b)(1), (b)(2), (b)(3), (b)(4), (b)(5) §117.440(j) | §117.435(a)(1), (a)(3), (b), (c), (d) §117.435(e), (e)(3) §117.440(a), (f), [G](g) §117.440(k)(1), (k)(2) §117.8000(b), (c)(1)-(3), (c)(5)-(6), [G](d) §117.8100(a), (a)(1), (a)(1)(A)-(B) §117.8100(a)(1)(B)(ii)-(iii), (a)(1)(C) §117.8100(a)(2), [G](a)(3), (a)(4)-(5) §117.8100(a)(5)(A)-(B) [G]§117.8100(a)(5)(D)-(E), (a)(6) §117.8100(b), (b)(1), [G](b)(1)(A) §117.8100(b)(1)(B), (b)(2)-(3) §117.8100(b)(3)(A)-(B) §117.8100(b)(4), (b)(4)(A) §117.8100(b)(4)(A)(i)(II), (b)(4)(A)(i)(III), [G]§117.8100(b)(4)(B), (b)(4)(C) §117.8100(b)(4)(C)(i)-(iii) §117.8100(b)(4)(C)(iii)(I), (b)(4)(C)(iii)(II) §117.8100(b)(4)(C)(iii)(II)(–a–) §117.8100(b)(4)(C)(iii)(II)(–b–) §117.8100(b)(5)-(6) | §117.445(a), (f), (f)(1), [G](f)(2) §117.445(f)(7), (f)(8) §117.8100(a)(5)(C) | §117.435(f) §117.445(b), [G](c), [G](d) §117.8010, [G](1), (2), (2)(A)-(D) [G]§117.8010(3), (4), [G](5), (6) [G]§117.8010(7)-(8) §117.8100(c)
End of Worksheet. Would you like to return to the Table of Contents?

## (28) 117.B.1 (Process Heaters)
There are no input cells. Press UP or DOWN ARROW in Column A to read through the document.
(28) The following permit table lists the requirements for Process Heaters affected by 30 TAC Chapter 117, Subchapter B, Division 1 and located in Beaumont-Port Arthur Ozone Nonattainment Area
Maximum Rated Capacity (MRC) (MMBtu/hour) | Service Date | Heat Input (rolling 12 month average) | NOx Monitoring System | Index No. | Regulatory Requirement [Exemption] | Monitoring and Testing | Recordkeeping | Reporting
MRC < 40 | N/A | N/A | N/A | 511-28-006 | None [§117.103(a)(2)] | None | None | None
40 ≤ MRC <100 | After 11/15/1992 and On/Before 6/9/1993; OR After 6/9/1993 and Before Final Compliance Date and NOT as a Functionally Identical Replacement | N/A | N/A | 511-28-004 | None [§117.103(a)(1)] | None | None | None
40 ≤ MRC <100 | On/Before 11/15/1992; OR After 6/9/1993 and Before Final Compliance Date and as a Functionally Identical Replacement | ≤ 2.8(1011) Btu/year | N/A | 511-28-007 | §117.103(c), (b)(2) | None | §117.145(f), (f)(6), (f)(6)(A) | [G]§117.140(m)
40 ≤ MRC <100 | On/Before 11/15/1992; OR After 6/9/1993 and Before Final Compliance Date and as a Functionally Identical Replacement | > 2.8(1011) Btu/year | MERT | 511-28-008 | §117.110(a)(2) §117.110(a), (b), (b)(2), (c), (c)(1) §117.110(c)(1)(A)-(B), (c)(3) §117.130(d), (d)(2)-(5) §117.140(k) | [G]§117.135(a)(1), (a)(4), (b), (d), (e) §117.135(f), (f)(3), (g) §117.140(a), (e), [G](f) §117.8000(b), (c), (c)(1)-(c)(3), (c)(5)-(6), [G](d) §117.8100(a), (a)(1), (a)(1)(A), (a)(1)(B) §117.8100(a)(1)(B)(ii)-(iii), (a)(1)(C), (a)(2) [G]§117.8100(a)(3), (a)(4), (a)(5), (a)(5)(A)-(B) [G]§117.8100(a)(5)(D), [G](a)(5)(E), (a)(6) §117.8100(b), (b)(1), [G](b)(1)(A), (b)(1)(B) §117.8100(b)(2), (b)(3), (b)(3)(A), (b)(3)(B) §117.8100(b)(4), (b)(4)(A) §117.8100(b)(4)(A)(i)(II)-(III) [G]§117.8100(b)(4)(B), (b)(4)(C), (b)(4)(C)(i)-(iii) §117.8100(b)(4)(C)(iii)(I)-(II) §117.8100(b)(4)(C)(iii)(II)(-a-)-(-b-), (b)(5)-(6) | §117.145(a), (f), (f)(1), [G](f)(2), (f)(7)-(8), (f)(9) §117.8100(a)(5)(C)+H8 | §117.135(b), (g) [G]§117.145(b), [G](c), (d), (d)(1)-(5) §117.8010, [G](1), (2), (2)(A)-(D), [G](3), (4) [G]§117.8010(5), (6), [G](7)-(8) §117.8100(c)
40 ≤ MRC | On/Before 11/15/1992; OR After 6/9/1993 and Before Final Compliance Date and as a Functionally Identical Replacement | > 2.8(1011) Btu/year | CEMS | 511-28-011 | §117.110(a)(2) §117.110(a), (b), [G](b)(1), (c), (c)(1) §117.110(c)(1)(A)-(B), (c)(2), (c)(2)(A)-(B), (c)(3) §117.130(d), (d)(2)-(5) §117.140(k) | [G]§117.135(a)(1)-(2), (a)(4), (b)-(f) §117.135(f)(1)-(3), (g) §117.140(a), (a)(2)(A)-(B), (c)(1) [G]§117.140(c)(3), (d), (e), [G](f) §117.8000(b), (c), (c)(2)-(6), [G](d) §117.8100(a), (a)(1), (a)(1)(A), (a)(1)(B) §117.8100(a)(1)(B)(i)-(iii), (a)(1)(C), (a)(2) [G]§117.8100(a)(3), (a)(4), (a)(5), (a)(5)(A)-(B) [G]§117.8100(a)(5)(D), [G](a)(5)(E), (a)(6) §117.8100(b), (b)(1), [G](b)(1)(A), (b)(1)(B) §117.8100(b)(2), (b)(3), (b)(3)(A), (b)(3)(B) §117.8100(b)(4), (b)(4)(A) §117.8100(b)(4)(A)(i)(II)-(III) [G]§117.8100(b)(4)(B), (b)(4)(C), (b)(4)(C)(i)-(iii) §117.8100(b)(4)(C)(iii)(I)-(II) §117.8100(b)(4)(C)(iii)(II)(-a-)-(-b-), (b)(5)-(6) §117.8120, (1), (1)(A), (2), [G](2)(A), (2)(B) §117.8130, (1)-(4) | §117.145(a), (f), (f)(1), [G](f)(2), (f)(7)-(9) §117.8100(a)(5)(C) | §117.135(b), (g) [G]§117.145(b), [G](c), (d), (d)(1)-(5) §117.8010, [G](1), (2), (2)(A)-(D), [G](3), (4) [G]§117.8010(5), (6), [G](7)-(8) §117.8100(c)
40 ≤ MRC | On/Before 11/15/1992; OR After 6/9/1993 and Before Final Compliance Date and as a Functionally Identical Replacement | > 2.8(1011) Btu/year | PEMS | 511-28-012 | §117.110(a)(2) §117.110(a), (b), [G](b)(1), (c), (c)(1) §117.110(c)(1)(A), (c)(1)(B), (c)(2), (c)(2)(A) §117.110(c)(2)(B), (c)(3) §117.130(d), (d)(2)-(5) §117.140(k) | [G]§117.135(a)(1)-(2), (a)(4), (b)-(e) §117.135(f), (f)(1)-(3), (g) §117.140(a), (c)(1) [G]§117.140(c)(3), (d), (e), [G](f) §117.8000(b), (c), (c)(2)-(6), [G](d) §117.8100(a), (a)(1), (a)(1)(A), (a)(1)(B) §117.8100(a)(1)(B)(i)-(iii), (a)(1)(C), (a)(2) [G]§117.8100(a)(3), (a)(4), (a)(5), (a)(5)(A)-(B) [G]§117.8100(a)(5)(D)-(E), (a)(6) §117.8100(b), (b)(1), [G](b)(1)(A), (b)(1)(B) §117.8100(b)(2), (b)(3), (b)(3)(A), (b)(3)(B) §117.8100(b)(4), (b)(4)(A), (b)(4)(A)(i) §117.8100(b)(4)(A)(i)(I)-(III), (b)(4)(A)(ii) [G]§117.8100(b)(4)(B), (b)(4)(C), (b)(4)(C)(i)-(iii) §117.8100(b)(4)(C)(iii)(I)-(II) §117.8100(b)(4)(C)(iii)(II)(-a-)-(-b-), (b)(5)-(6) §117.8120, (1), (1)(B), (2), [G](2)(A), (2)(B) §117.8130, (1)-(4) | §117.145(a), (f), (f)(1), [G](f)(2), (f)(7)-(9) §117.8100(a)(5)(C) | §117.135(b), (g) [G]§117.145(b), [G](c), (d), (d)(1)-(5) §117.8010, [G](1), (2), (2)(A)-(D), [G](3), (4) [G]§117.8010(5), (6), [G](7)-(8) §117.8100(c)
100 ≤ MRC < 200 | On/Before 11/15/1992; OR After 6/9/1993 and Before Final Compliance Date and as a Functionally Identical Replacement | > 2.8(1011) Btu/year | MERT | 511-28-013 | §117.110(a)(2) §117.110(a), (b), (b)(2), (c), (c)(1), (c)(1)(A)-(B) §117.110(c)(3) §117.130(d), (d)(2)-(5) §117.140(k) | [G]§117.135(a)(1), (a)(4), (b)-(e) §117.135(f), (f)(3), (g) §117.140(a), (b)(1), (b)(3), (e), [G](f) §117.8000(b), (c), (c)(1)-(3), (c)(5)-(6), [G](d) §117.8100(a), (a)(1), (a)(1)(A), (a)(1)(B) §117.8100(a)(1)(B)(ii)-(iii), (a)(1)(C), (a)(2) [G]§117.8100(a)(3), (a)(4), (a)(5), (a)(5)(A)-(B) [G]§117.8100(a)(5)(D), [G](a)(5)(E), (a)(6) §117.8100(b), (b)(1), [G](b)(1)(A), (b)(1)(B) §117.8100(b)(2), (b)(3), (b)(3)(A), (b)(3)(B) §117.8100(b)(4), (b)(4)(A) §117.8100(b)(4)(A)(i)(II)-(III) [G]§117.8100(b)(4)(B), (b)(4)(C), (b)(4)(C)(i)-(iii) §117.8100(b)(4)(C)(iii)(I), (b)(4)(C)(iii)(II) §117.8100(b)(4)(C)(iii)(II)(-a-)-(-b-), (b)(5)-(6) | §117.145(a), (f), (f)(1), [G](f)(2), (f)(7)-(8), (f)(9) §117.8100(a)(5)(C) | §117.135(b), (g) [G]§117.145(b), [G](c), (d), (d)(1)-(5) §117.8010, [G](1), (2), (2)(A)-(D), [G](3), (4) [G]§117.8010(5), (6), [G](7)-(8) §117.8100(c)
End of Worksheet. Would you like to return to the Table of Contents?

## (29) 117.B.4 (Process Heaters)
There are no input cells. Press UP or DOWN ARROW in Column A to read through the document.
(29) The following permit table lists the requirements for Process Heaters affected by 30 TAC Chapter 117, Subchapter B, Division 4 and located in the Dallas-Fort Worth Ozone Nonattainment Area.
Maximum Rated Capacity (MRC) (MMBtu/hour) | County | NOX Monitoring System | Index No. | Regulatory Requirement [Exemption] | Monitoring and Testing | Recordkeeping | Reporting
MRC < 5 | Collin, Dallas, Denton, Ellis, Johnson, Kaufman, Parker, Rockwall, Tarrant | N/A | 511-29-001 | None [§117.403(a)(1)(B)] | None | None | None
5 < MRC < 40 | Collin, Dallas, Denton, Ellis, Johnson, Kaufman, Parker, Rockwall, Tarrant | MERT | 511-29-002 | §117.410(a)(3)(B) §117.410(a), (b)(2), (c)(1) §117.410(c)(1)(A)-(B), (c)(3) [G]§117.410(e)(1), (e)(2), [G](e)(3), (e)(4) §117.430(b), (b)(2)-(3), (b)(4)-(5) §117.440(j) | §117.435(a)(1), (a)(3), (b)-(e), (e)(3) §117.440(a), (f), [G](g), (k)(1)-(2) §117.8000(b)-(c), (c)(1), (c)(2)-(3) §117.8000(c)(5)-(6), [G](d) §117.8100(a), (a)(1), (a)(1)(A), (a)(1)(B) §117.8100(a)(1)(B)(ii), (a)(1)(B)(iii), (a)(1)(C) §117.8100(a)(2), [G](a)(3), (a)(4), (a)(5) §117.8100(a)(5)(A), (a)(5)(B), [G](a)(5)(D) [G]§117.8100(a)(5)(E), (a)(6), (b), (b)(1) [G]§117.8100(b)(1)(A), (b)(1)(B), (b)(2), (b)(3) §117.8100(b)(3)(A), (b)(3)(B), (b)(4), (b)(4)(A) §117.8100(b)(4)(A)(i)(II), (b)(4)(A)(i)(III) [G]§117.8100(b)(4)(B), (b)(4)(C), (b)(4)(C)(i) §117.8100(b)(4)(C)(ii), (b)(4)(C)(iii) §117.8100(b)(4)(C)(iii)(I), (b)(4)(C)(iii)(II) §117.8100(b)(4)(C)(iii)(II)(-a-) §117.8100(b)(4)(C)(iii)(II)(-b-) §117.8100(b)(5), (b)(6) | §117.445(a), (f), (f)(1), [G](f)(2), (f)(7), (f)(8) §117.8100(a)(5)(C) | §117.435(f) §117.445(b), [G](c), [G](d) §117.8010, [G](1), (2), (2)(A)-(D) [G]§117.8010(3), (4), [G](5) §117.8010(6), [G](7)-(8) §117.8100(c)
5 < MRC < 40 | Collin, Dallas, Denton, Ellis, Johnson, Kaufman, Parker, Rockwall, Tarrant | CEMS | 511-29-006 | §117.410(a)(3)(B) §117.410(a), [G](b)(1), (c)(1) §117.410(c)(1)(A)-(B), (c)(2), (c)(2)(A)-(B), (c)(3) [G]§117.410(e)(1), (e)(2), [G](e)(3), (e)(4) §117.430(b), (b)(2), (b)(3), (b)(4), (b)(5) §117.440(j) | §117.435(a)(1), (a)(2), (a)(3), (b), (c), (d), (e) §117.435(e)(1), (e)(2), (e)(3) §117.440(a), (a)(2)(A), (a)(2)(B) §117.440(c)(1), [G](c)(3), (d) §117.440(e), (f), [G](g), (k)(1) §117.8000(b), (c), (c)(2), (c)(3), (c)(4), (c)(5) §117.8000(c)(6), [G](d) §117.8100(a), (a)(1), (a)(1)(A), (a)(1)(B) §117.8100(a)(1)(B)(i), (a)(1)(B)(ii), (a)(1)(B)(iii) §117.8100(a)(1)(C), (a)(2), [G](a)(3), (a)(4), (a)(5) §117.8100(a)(5)(A), (a)(5)(B), [G](a)(5)(D) [G]§117.8100(a)(5)(E), (a)(6), (b), (b)(1) [G]§117.8100(b)(1)(A), (b)(1)(B), (b)(2), (b)(3) §117.8100(b)(3)(A), (b)(3)(B), (b)(4), (b)(4)(A) §117.8100(b)(4)(A)(i)(II), (b)(4)(A)(i)(III) [G]§117.8100(b)(4)(B), (b)(4)(C), (b)(4)(C)(i) §117.8100(b)(4)(C)(ii), (b)(4)(C)(iii) §117.8100(b)(4)(C)(iii)(I), (b)(4)(C)(iii)(II) §117.8100(b)(4)(C)(iii)(II)(-a-) §117.8100(b)(4)(C)(iii)(II)(-b-) §117.8100(b)(5), (b)(6) §117.8120, (1), (1)(A), (1)(B), (2), [G](2)(A) §117.8120(2)(B) §117.8130, (1), (2), (3), (4) | §117.445(a), (f), [G](f)(2), (f)(5), (f)(6), (f)(7) §117.445(f)(8) §117.8100(a)(5)(C) | §117.435(f) §117.445(b), [G](c), [G](d) §117.8010, [G](1), (2), (2)(A), (2)(B), (2)(C) §117.8010(2)(D), [G](3), (4), [G](5), (6), [G](7) [G]§117.8010(8) §117.8100(c)
5 < MRC < 40 | Collin, Dallas, Denton, Ellis, Johnson, Kaufman, Parker, Rockwall, Tarrant | PEMS | 511-29-007 | §117.410(a)(3)(B) §117.410(a), [G](b)(1), (c)(1) §117.410(c)(1)(A)-(B), (c)(2), (c)(2)(A)-(B), (c)(3) [G]§117.410(e)(1), (e)(2), [G](e)(3), (e)(4) §117.430(b), (b)(2), (b)(3), (b)(4), (b)(5) §117.440(j) | §117.435(a)(1), (a)(2), (a)(3), (b), (c), (d), (e) §117.435(e)(1), (e)(2), (e)(3) §117.440(a), (c)(1), [G](c)(3) §117.440(d), (e), (f), [G](g), (k)(1) §117.8000(b), (c), (c)(2), (c)(3), (c)(4), (c)(5) §117.8000(c)(6), [G](d) §117.8100(a), (a)(1), (a)(1)(A), (a)(1)(B) §117.8100(a)(1)(B)(ii), (a)(1)(B)(iii), (a)(1)(C) §117.8100(a)(2), [G](a)(3), (a)(4), (a)(5) §117.8100(a)(5)(A), (a)(5)(B), [G](a)(5)(D) [G]§117.8100(a)(5)(E), (a)(6), (b), (b)(1) [G]§117.8100(b)(1)(A), (b)(1)(B), (b)(2), (b)(3) §117.8100(b)(3)(A), (b)(3)(B), (b)(4), (b)(4)(A) §117.8100(b)(4)(A)(i), (b)(4)(A)(i)(I) §117.8100(b)(4)(A)(i)(II), (b)(4)(A)(i)(III) [G]§117.8100(b)(4)(A)(ii), [G](b)(4)(B), (b)(4)(C) §117.8100(b)(4)(C)(i), (b)(4)(C)(ii), (b)(4)(C)(iii) §117.8100(b)(4)(C)(iii)(I), (b)(4)(C)(iii)(II) §117.8100(b)(4)(C)(iii)(II)(-a-) §117.8100(b)(4)(C)(iii)(II)(-b-) §117.8100(b)(5), (b)(6) §117.8120, (1), (1)(A), (1)(B), (2), [G](2)(A) §117.8120(2)(B) §117.8130, (1), (2), (3), (4) | §117.445(a), (f), (f)(1), [G](f)(2), (f)(5), (f)(6) §117.445(f)(7), (f)(8) §117.8100(a)(5)(C) | §117.435(f) §117.445(b), [G](c), [G](d) §117.8010, [G](1), (2), (2)(A), (2)(B), (2)(C) §117.8010(2)(D), [G](3), (4), [G](5), (6), [G](7) [G]§117.8010(8) §117.8100(c)
40 < MRC < 100 | Collin, Dallas, Denton, Ellis, Johnson, Kaufman, Parker, Rockwall, Tarrant | MERT | 511-29-003 | §117.410(a)(3)(A) §117.410(a), (b)(2), (c)(1) §117.410(c)(1)(A)-(B), (c)(3) [G]§117.410(e)(1), (e)(2), [G](e)(3), (e)(4) §117.430(b), (b)(2)-(3), (b)(4)-(5) §117.440(j) | §117.435(a)(1), (a)(3), (b)-(e), (e)(3) §117.440(a), (f), [G](g), (k)(1)-(2) §117.8000(b)-(c), (c)(1), (c)(2)-(3) §117.8000(c)(5)-(c)(6), [G](d) §117.8100(a), (a)(1), (a)(1)(A), (a)(1)(B) §117.8100(a)(1)(B)(ii), (a)(1)(B)(iii), (a)(1)(C) §117.8100(a)(2), [G](a)(3), (a)(4), (a)(5) §117.8100(a)(5)(A), (a)(5)(B), [G](a)(5)(D) [G]§117.8100(a)(5)(E), (a)(6), (b), (b)(1) [G]§117.8100(b)(1)(A), (b)(1)(B), (b)(2), (b)(3) §117.8100(b)(3)(A), (b)(3)(B), (b)(4), (b)(4)(A) §117.8100(b)(4)(A)(i)(II), (b)(4)(A)(i)(III) [G]§117.8100(b)(4)(B), (b)(4)(C), (b)(4)(C)(i) §117.8100(b)(4)(C)(ii), (b)(4)(C)(iii) §117.8100(b)(4)(C)(iii)(I), (b)(4)(C)(iii)(II) §117.8100(b)(4)(C)(iii)(II)(-a-) §117.8100(b)(4)(C)(iii)(II)(-b-) §117.8100(b)(5), (b)(6) | §117.445(a), (f), (f)(1), [G](f)(2), (f)(7)-(8) §117.8100(a)(5)(C) | §117.435(f) §117.445(b), [G](c), [G](d) §117.8010, [G](1), (2), (2)(A)-(D) [G]§117.8010(3), (4), [G](5) §117.8010(6), [G](7)-(8) §117.8100(c)
40 < MRC < 100 | Collin, Dallas, Denton, Ellis, Johnson, Kaufman, Parker, Rockwall, Tarrant | CEMS | 511-29-008 | §117.410(a)(3)(A) §117.410(a), [G](b)(1), (c)(1) §117.410(c)(1)(A)-(B), (c)(2), (c)(2)(A)-(B), (c)(3) [G]§117.410(e)(1), (e)(2), [G](e)(3), (e)(4) §117.430(b), (b)(2), (b)(3), (b)(4), (b)(5) §117.440(j) | §117.435(a)(1), (a)(2), (a)(3), (b), (c), (d), (e) §117.435(e)(1), (e)(2), (e)(3) §117.440(a), (a)(2)(A), (a)(2)(B) §117.440(c)(1), [G](c)(3), (d) §117.440(e), (f), [G](g), (k)(1) §117.8000(b), (c), (c)(2), (c)(3), (c)(4), (c)(5) §117.8000(c)(6), [G](d) §117.8100(a), (a)(1), (a)(1)(A), (a)(1)(B) §117.8100(a)(1)(B)(i), (a)(1)(B)(ii), (a)(1)(B)(iii) §117.8100(a)(1)(C), (a)(2), [G](a)(3), (a)(4), (a)(5) §117.8100(a)(5)(A), (a)(5)(B), [G](a)(5)(D) [G]§117.8100(a)(5)(E), (a)(6), (b), (b)(1) [G]§117.8100(b)(1)(A), (b)(1)(B), (b)(2), (b)(3) §117.8100(b)(3)(A), (b)(3)(B), (b)(4), (b)(4)(A) §117.8100(b)(4)(A)(i)(II), (b)(4)(A)(i)(III) [G]§117.8100(b)(4)(B), (b)(4)(C), (b)(4)(C)(i) §117.8100(b)(4)(C)(ii), (b)(4)(C)(iii) §117.8100(b)(4)(C)(iii)(I), (b)(4)(C)(iii)(II) §117.8100(b)(4)(C)(iii)(II)(-a-) §117.8100(b)(4)(C)(iii)(II)(-b-) §117.8100(b)(5), (b)(6) §117.8120, (1), (1)(A), (1)(B), (2), [G](2)(A) §117.8120(2)(B) §117.8130, (1), (2), (3), (4) | §117.445(a), (f), [G](f)(2), (f)(5), (f)(6), (f)(7) §117.445(f)(8) §117.8100(a)(5)(C) | §117.435(f) §117.445(b), [G](c), [G](d) §117.8010, [G](1), (2), (2)(A), (2)(B), (2)(C) §117.8010(2)(D), [G](3), (4), [G](5), (6), [G](7) [G]§117.8010(8) §117.8100(c)
40 < MRC < 100 | Collin, Dallas, Denton, Ellis, Johnson, Kaufman, Parker, Rockwall, Tarrant | PEMS | 511-29-009 | §117.410(a)(3)(A) §117.410(a), [G](b)(1), (c)(1) §117.410(c)(1)(A)-(B), (c)(2), (c)(2)(A)-(B), (c)(3) [G]§117.410(e)(1), (e)(2), [G](e)(3), (e)(4) §117.430(b), (b)(2), (b)(3), (b)(4), (b)(5) §117.440(j) | §117.435(a)(1), (a)(2), (a)(3), (b), (c), (d), (e) §117.435(e)(1), (e)(2), (e)(3) §117.440(a), (c)(1), [G](c)(3) §117.440(d), (e), (f), [G](g), (k)(1) §117.8000(b), (c), (c)(2), (c)(3), (c)(4), (c)(5) §117.8000(c)(6), [G](d) §117.8100(a), (a)(1), (a)(1)(A), (a)(1)(B) §117.8100(a)(1)(B)(ii), (a)(1)(B)(iii), (a)(1)(C) §117.8100(a)(2), [G](a)(3), (a)(4), (a)(5) §117.8100(a)(5)(A), (a)(5)(B), [G](a)(5)(D) [G]§117.8100(a)(5)(E), (a)(6), (b), (b)(1) [G]§117.8100(b)(1)(A), (b)(1)(B), (b)(2), (b)(3) §117.8100(b)(3)(A), (b)(3)(B), (b)(4), (b)(4)(A) §117.8100(b)(4)(A)(i), (b)(4)(A)(i)(I) §117.8100(b)(4)(A)(i)(II), (b)(4)(A)(i)(III) [G]§117.8100(b)(4)(A)(ii), [G](b)(4)(B), (b)(4)(C) §117.8100(b)(4)(C)(i), (b)(4)(C)(ii), (b)(4)(C)(iii) §117.8100(b)(4)(C)(iii)(I), (b)(4)(C)(iii)(II) §117.8100(b)(4)(C)(iii)(II)(-a-) §117.8100(b)(4)(C)(iii)(II)(-b-) §117.8100(b)(5), (b)(6) §117.8120, (1), (1)(A), (1)(B), (2), [G](2)(A) §117.8120(2)(B) §117.8130, (1), (2), (3), (4) | §117.445(a), (f), (f)(1), [G](f)(2), (f)(5), (f)(6) §117.445(f)(7), (f)(8) §117.8100(a)(5)(C) | §117.435(f) §117.445(b), [G](c), [G](d) §117.8010, [G](1), (2), (2)(A), (2)(B), (2)(C) §117.8010(2)(D), [G](3), (4), [G](5), (6), [G](7) [G]§117.8010(8) §117.8100(c)
MRC < 40 | Wise | N/A | 511-29-004 | None [§117.403(b)(1)] | None | None | None
40 < MRC < 100 | Wise | MERT | 511-29-005 | §117.405(b)(1) §117.405(b), [G](c)(1), (d)(1), (d)(1)(A)-(B) §117.405(d)(3), [G](f)(1), (f)(2)-(3) §117.430(b), (b)(2)-(3), (b)(4)-(5) §117.440(j) | §117.435(a)(1), (a)(3), (b)-(e), (e)(3) §117.440(a), (f), [G](g), (k)(1)-(2) §117.8000(b)-(c), (c)(1), (c)(2)-(3) §117.8000(c)(5)-(6), [G](d) §117.8100(a), (a)(1), (a)(1)(A), (a)(1)(B) §117.8100(a)(1)(B)(ii), (a)(1)(B)(iii), (a)(1)(C) §117.8100(a)(2), [G](a)(3), (a)(4), (a)(5) §117.8100(a)(5)(A), (a)(5)(B), [G](a)(5)(D) [G]§117.8100(a)(5)(E), (a)(6), (b), (b)(1) [G]§117.8100(b)(1)(A), (b)(1)(B), (b)(2), (b)(3) §117.8100(b)(3)(A), (b)(3)(B), (b)(4), (b)(4)(A) §117.8100(b)(4)(A)(i)(II), (b)(4)(A)(i)(III) [G]§117.8100(b)(4)(B), (b)(4)(C), (b)(4)(C)(i) §117.8100(b)(4)(C)(ii), (b)(4)(C)(iii) §117.8100(b)(4)(C)(iii)(I), (b)(4)(C)(iii)(II) §117.8100(b)(4)(C)(iii)(II)(-a-) §117.8100(b)(4)(C)(iii)(II)(-b-) §117.8100(b)(5), (b)(6) | §117.445(a), (f), (f)(1), [G](f)(2), (f)(7)-(8) §117.8100(a)(5)(C) | §117.435(f) §117.445(b), [G](c), [G](d) §117.8010, [G](1), (2), (2)(A)-(D) [G]§117.8010(3), (4), [G](5) §117.8010(6), [G](7)-(8) §117.8100(c)
40 < MRC < 100 | Wise | CEMS | 511-29-010 | §117.405(b)(1) §117.405(b), [G](c)(1), (d), (d)(1), (d)(1)(A)-(B) §117.405(d)(2), (d)(2)(A)-(B), (d)(3) [G]§117.405(f)(1), (f)(2)-(3) §117.430(b), (b)(2), (b)(3), (b)(4), (b)(5) §117.440(j) | §117.435(a)(1), (a)(2), (a)(3), (b), (c), (d), (e) §117.435(e)(1), (e)(2), (e)(3) §117.440(a), (a)(2)(A), (a)(2)(B) §117.440(c)(1), [G](c)(3), (d) §117.440(e), (f), [G](g), (k)(1) §117.8000(b), (c), (c)(2), (c)(3), (c)(4), (c)(5) §117.8000(c)(6), [G](d) §117.8100(a), (a)(1), (a)(1)(A), (a)(1)(B) §117.8100(a)(1)(B)(i), (a)(1)(B)(ii), (a)(1)(B)(iii) §117.8100(a)(1)(C), (a)(2), [G](a)(3), (a)(4), (a)(5) §117.8100(a)(5)(A), (a)(5)(B), [G](a)(5)(D) [G]§117.8100(a)(5)(E), (a)(6), (b), (b)(1) [G]§117.8100(b)(1)(A), (b)(1)(B), (b)(2), (b)(3) §117.8100(b)(3)(A), (b)(3)(B), (b)(4), (b)(4)(A) §117.8100(b)(4)(A)(i)(II), (b)(4)(A)(i)(III) [G]§117.8100(b)(4)(B), (b)(4)(C), (b)(4)(C)(i) §117.8100(b)(4)(C)(ii), (b)(4)(C)(iii) §117.8100(b)(4)(C)(iii)(I), (b)(4)(C)(iii)(II) §117.8100(b)(4)(C)(iii)(II)(-a-) §117.8100(b)(4)(C)(iii)(II)(-b-) §117.8100(b)(5), (b)(6) §117.8120, (1), (1)(A), (1)(B), (2), [G](2)(A) §117.8120(2)(B) §117.8130, (1), (2), (3), (4) | §117.445(a), (f), [G](f)(2), (f)(5), (f)(6), (f)(7) §117.445(f)(8) §117.8100(a)(5)(C) | §117.435(f) §117.445(b), [G](c), [G](d) §117.8010, [G](1), (2), (2)(A), (2)(B), (2)(C) §117.8010(2)(D), [G](3), (4), [G](5), (6), [G](7) [G]§117.8010(8) §117.8100(c)
40 < MRC < 100 | Wise | PEMS | 511-29-011 | §117.405(b)(1) §117.405(b), [G](c)(1), (d), (d)(1), (d)(1)(A)-(B) §117.405(d)(2), (d)(2)(A)-(B), (d)(3) [G]§117.405(f)(1), (f)(2)-(3) §117.430(b), (b)(2), (b)(3), (b)(4), (b)(5) §117.440(j) | §117.435(a)(1), (a)(2), (a)(3), (b), (c), (d), (e) §117.435(e)(1), (e)(2), (e)(3) §117.440(a), (c)(1), [G](c)(3) §117.440(d), (e), (f), [G](g), (k)(1) §117.8000(b), (c), (c)(2), (c)(3), (c)(4), (c)(5) §117.8000(c)(6), [G](d) §117.8100(a), (a)(1), (a)(1)(A), (a)(1)(B) §117.8100(a)(1)(B)(ii), (a)(1)(B)(iii), (a)(1)(C) §117.8100(a)(2), [G](a)(3), (a)(4), (a)(5) §117.8100(a)(5)(A), (a)(5)(B), [G](a)(5)(D) [G]§117.8100(a)(5)(E), (a)(6), (b), (b)(1) [G]§117.8100(b)(1)(A), (b)(1)(B), (b)(2), (b)(3) §117.8100(b)(3)(A), (b)(3)(B), (b)(4), (b)(4)(A) §117.8100(b)(4)(A)(i), (b)(4)(A)(i)(I) §117.8100(b)(4)(A)(i)(II), (b)(4)(A)(i)(III) [G]§117.8100(b)(4)(A)(ii), [G](b)(4)(B), (b)(4)(C) §117.8100(b)(4)(C)(i), (b)(4)(C)(ii), (b)(4)(C)(iii) §117.8100(b)(4)(C)(iii)(I), (b)(4)(C)(iii)(II) §117.8100(b)(4)(C)(iii)(II)(-a-) §117.8100(b)(4)(C)(iii)(II)(-b-) §117.8100(b)(5), (b)(6) §117.8120, (1), (1)(A), (1)(B), (2), [G](2)(A) §117.8120(2)(B) §117.8130, (1), (2), (3), (4) | §117.445(a), (f), (f)(1), [G](f)(2), (f)(5), (f)(6) §117.445(f)(7), (f)(8) §117.8100(a)(5)(C) | §117.435(f) §117.445(b), [G](c), [G](d) §117.8010, [G](1), (2), (2)(A), (2)(B), (2)(C) §117.8010(2)(D), [G](3), (4), [G](5), (6), [G](7) [G]§117.8010(8) §117.8100(c)
End of Worksheet. Would you like to return to the Table of Contents?

## (30) Ch. 117.B.1 (Turbines)
There are no input cells. Press UP or DOWN ARROW in Column A to read through the document.
(30) The following permit table lists the requirements for Stationary Gas Turbines affected by 30 TAC Chapter 117, Subchapter B, Division 1 and located in the Beaumont-Port Arthur Ozone Nonattainment Area.
Maximum Rated Capacity (MRC) (Megawatts) | Service Type | Hours of Operation per Year (based on a rolling 12 month average) | Service Date | 30 TAC Chapter 116 Permit Limit < 30 TAC §117.105(b)-(d) | NOX Monitoring System | Index No. | Regulatory Requirement [Exemption] | Monitoring and Testing | Recordkeeping | Reporting
MRC < 1 | N/A | N/A | N/A | N/A | N/A | 511-30-032 | None [§117.103(a)(7)] | None | None | None
MRC ≥ 1 | Emergency | N/A | N/A | N/A | N/A | 511-30-033 | §117.103(a)(6)(D) | None | §117.140(i) §117.145(f), (f)(6), (f)(6)(B) | None
1 ≤ MRC < 10 | Non-Emergency | Hours ≥ 850 | On/Before 11/15/92 | N/A | N/A | 511-30-002 | §117.103(b)(6) | §117.140(a), (a)(2)(A)-(B), (a)(2)(D) | §117.145(f), (f)(1), (f)(10) | §117.145(d), (d)(1)-(5)
1 ≤ MRC < 30 | Non-Emergency | Hours ≥ 850 | After 11/15/92 and on/before 6/9/93 | N/A | N/A | 511-30-003 | None [§117.103(a)(1)] | None | None | None
1 ≤ MRC < 30 | Non-Emergency | Hours ≥ 850 | After 6/9/93 and before the final compliance date specified in 30 TAC § 117.9000 and is a functionally identical replacement | N/A | N/A | 511-30-004 | §117.103(b)(6) | §117.140(a), (a)(2)(A)-(B), (a)(2)(D) | §117.145(f)(1), (f)(10) | §117.145(d), (d)(1)-(5)
1 ≤ MRC < 30 | Non-Emergency | Hours < 850 | N/A | N/A | N/A | 511-30-005 | §117.103(b)(2) | None | §117.140(i) §117.145(f), (f)(6), (f)(6)(B) | [G]§117.140(m)
1 ≤ MRC < 30 | Exempt (Used in research and testing, performance verification testing, solely to power other engines or turbines during startup, in response to and during the existence of any officially declared disaster or state of emergency or directly and exclusively in agricultural operations) | N/A | On/Before 11/15/92 | N/A | N/A | 511-30-035 | None [§117.103(a)(6)(A)-(C), (a)(6)(E)-(F)] | None | None | None
1 ≤ MRC < 30 | Non-Emergency | Hours ≥ 850 | After 6/9/93 and before the final compliance date specified in 30 TAC § 117.9000 and is a functionally identical replacement | N/A | N/A | 511-30-036 | None [§117.103(a)(6)(A)-(C), (a)(6)(E)-(F)] | None | None | None
1 ≤ MRC < 30 | Non-Emergency | Hours ≥ 850 | After 6/9/93 and before the final compliance date specified in 30 TAC § 117.9000 and not a functionally identical replacement | N/A | N/A | 511-30-037 | None [§117.103(a)(1)] | None | None | None
1 ≤ MRC < 30 | Non-Emergency | Hours ≥ 850 | On or after the final compliance date specified in 30 TAC § 117.9000 | N/A | N/A | 511-30-038 | None [§117.103(a)(1)] | None | None | None
10 ≤ MRC < 30 | Non-Emergency | Hours ≥ 850 | On/Before 11/15/92 | Yes | CEMS | 511-30-006 | §117.105(a)(1) §117.105(a), [G](a)(2), (c), (g) §117.130(a), (d), (d)(4)-(5) §117.140(k), (l) | [G]§117.135(a)(1)-(2), (a)(4), (b)-(f) §117.135(f)(2)-(3), (g) §117.140(a), (a)(2)(A)-(B), (a)(2)(D), (c)(1) [G]§117.140(c)(3), (d), (e), [G](f), (h)(1) [G]§117.140(h)(2) §117.8000(b)-(c), (c)(2), (c)(3)-(6), [G](d) §117.8100(a), (a)(1), (a)(1)(A)-(B) §117.8100(a)(1)(B)(i)-(iii), (a)(1)(C), (a)(2) [G]§117.8100(a)(3), (a)(4)-(5), (a)(5)(A)-(B) [G]§117.8100(a)(5)(D)-(E), (a)(6) §117.8100(b), (b)(1), [G](b)(1)(A), (b)(1)(B) §117.8100(b)(2)-(3), (b)(3)(A)-(B), (b)(4) §117.8100(b)(4)(A), (b)(4)(A)(i)(II)-(III) [G]§117.8100(b)(4)(B), (b)(4)(C) §117.8100(b)(4)(C)(i)-(iii) §117.8100(b)(4)(C)(iii)(I)-(II) §117.8100(b)(4)(C)(iii)(II)(-a-)-(-b-), (b)(5)-(6) §117.8120, (1), (1)(A)-(B), (2), [G](2)(A), (2)(B) §117.8130, (1)-(4) | §117.145(a), (f), (f)(1), [G](f)(2) [G]§117.145(f)(4), (f)(7), (f)(8)-(10) §117.8100(a)(5)(C) | §117.135(b), (g) [G]§117.145(b)-(c), (d), (d)(1), (d)(1)(A) §117.145(d)(2)-(5) §117.8010, [G](1), (2), (2)(A)-(D), [G](3), (4) [G]§117.8010(5), (6), [G](7)-(8) §117.8100(C)
10 ≤ MRC < 30 | Non-Emergency | Hours ≥ 850 | On/Before 11/15/92 | Yes | PEMS | 511-30-007 | §117.105(a)(1) §117.105(a), [G](a)(2), (c), (g) §117.130(a), (d), (d)(4)-(5) §117.140(k), (l) | [G]§117.135(a)(1)-(2), (a)(4), (b), (c), (d), (e), (f) §117.135(f)(2)-(3), (g) §117.140(a), (a)(2)(D) §117.140(c)(1), [G](c)(3), (d), (e), [G](f), (h)(1) [G]§117.140(h)(2) §117.8000(b)-(c), (c)(2), (c)(3)-(6), [G](d) §117.8100(a), (a)(1), (a)(1)(A)-(B) §117.8100(a)(1)(B)(ii)-(iii), (a)(1)(C), (a)(2) [G]§117.8100(a)(3), (a)(4)-(5), (a)(5)(A)-(B) [G]§117.8100(a)(5)(D)-(E), (a)(6) §117.8100(b), (b)(1), [G](b)(1)(A), (b)(1)(B) §117.8100(b)(2)-(3), (b)(3)(A)-(B), (b)(4) §117.8100(b)(4)(A), (b)(4)(A)(i) §117.8100(b)(4)(A)(i)(I)-(III), [G](b)(4)(A)(ii) [G]§117.8100(b)(4)(B), (b)(4)(C), (b)(4)(C)(i)-(iii) §117.8100(b)(4)(C)(iii)(I)-(II) §117.8100(b)(4)(C)(iii)(II)(-a-)-(-b-), (b)(5)-(6) §117.8120, (1), (1)(A)-(B), (2), [G](2)(A), (2)(B) §117.8130, (1)-(4) | §117.145(a), (f), (f)(1), [G](f)(2) [G]§117.145(f)(4), (f)(7), (f)(8)-(10) §117.8100(a)(5)(C) | §117.135(b), (g) [G]§117.145(b)-(c), (d), (d)(1), (d)(1)(A) §117.145(d)(2)-(5) §117.8010, [G](1), (2), (2)(A)-(D), [G](3), (4) [G]§117.8010(5), (6), [G](7)-(8) §117.8100(c)
10 ≤ MRC < 30 | Non-Emergency | Hours ≥ 850 | On/Before 11/15/92 | Yes | MERT | 511-30-009 | §117.105(a)(1) §117.105(a), [G](a)(2), (c) §117.130(a), (d), (d)(4)-(5) §117.140(k), (l) | [G]§117.135(a)(1), (a)(4), (b), (c), (d), (e), (f) §117.135(f)(3), (g) §117.140(a), (a)(2)(D), (e) [G]§117.140(f), [G](h)(2) §117.8000(b)-(c), (c)(1)-(2), (c)(3) §117.8000(c)(5)-(6), [G](d) §117.8100(a), (a)(1), (a)(1)(A)-(B) §117.8100(a)(1)(B)(ii)-(iii), (a)(1)(C), (a)(2) [G]§117.8100(a)(3), (a)(4)-(5), (a)(5)(A)-(B) [G]§117.8100(a)(5)(D)-(E), (a)(6) §117.8100(b), (b)(1), [G](b)(1)(A), (b)(1)(B) §117.8100(b)(2)-(3), (b)(3)(A)-(B), (b)(4) §117.8100(b)(4)(A), (b)(4)(A)(i)(II)-(III) [G]§117.8100(b)(4)(B), (b)(4)(C), (b)(4)(C)(i)-(iii) §117.8100(b)(4)(C)(iii)(I)-(II) §117.8100(b)(4)(C)(iii)(II)(-a-)-(-b-), (b)(5)-(6) | §117.145(a), (f), (f)(1), [G](f)(2), [G](f)(4) §117.145(f)(8)-(10) §117.8100(a)(5)(C) | §117.135(b), (g) [G]§117.145(b)-(c), (d), (d)(1), (d)(1)(A) §117.145(d)(2)-(5) §117.8010, [G](1), (2), (2)(A)-(D), [G](3), (4) [G]§117.8010(5), (6), [G](7)-(8) §117.8100(c)
10 ≤ MRC < 30 | Non-Emergency | Hours ≥ 850 | On/Before 11/15/92 | No | CEMS | 511-30-010 | §117.105(c) §117.105(a), (g) §117.130(a), (d), (d)(4)-(5) §117.140(k), (l) | [G]§117.135(a)(1)-(2), (a)(4), (b), (c), (d), (e), (f) §117.135(f)(2)-(3), (g) §117.140(a), (a)(2)(A)-(B), (a)(2)(D), (c)(1) [G]§117.140(c)(3), (d)-(e), [G](f), (h)(1), [G](h)(2) §117.8000(b)-(c), (c)(2), (c)(3)-(6), [G](d) §117.8100(a), (a)(1), (a)(1)(A)-(B) §117.8100(a)(1)(B)(i)-(iii), (a)(1)(C), (a)(2) [G]§117.8100(a)(3), (a)(4)-(5), (a)(5)(A)-(B) [G]§117.8100(a)(5)(D)-(E), (a)(6) §117.8100(b), (b)(1), [G](b)(1)(A), (b)(1)(B) §117.8100(b)(2)-(3), (b)(3)(A)-(B), (b)(4) §117.8100(b)(4)(A), (b)(4)(A)(i)(II)-(III) [G]§117.8100(b)(4)(B), (b)(4)(C), (b)(4)(C)(i)-(iii) §117.8100(b)(4)(C)(iii)(I)-(II) §117.8100(b)(4)(C)(iii)(II)(-a-)-(-b-), (b)(5)-(6) §117.8120, (1), (1)(A)-(B), (2), [G](2)(A), (2)(B) §117.8130, (1)-(4) | §117.145(a), (f), (f)(1), [G](f)(2), [G](f)(4) §117.145(f)(7)-(10) §117.8100(a)(5)(C) | §117.135(b), (g) [G]§117.145(b)-(c), (d), (d)(1), (d)(1)(A) §117.145(d)(2)-(5) §117.8010, [G](1), (2), (2)(A)-(D), [G](3), (4) [G]§117.8010(5), (6), [G](7)-(8) §117.8100(c)
10 ≤ MRC < 30 | Non-Emergency | Hours ≥ 850 | On/Before 11/15/92 | No | PEMS | 511-30-011 | §117.105(c) §117.105(a), (g) §117.130(a), (d), (d)(4)-(5) §117.140(k), (l) | [G]§117.135(a)(1)-(2), (a)(4), (b), (c), (d), (e), (f) §117.135(f)(2)-(3), (g) §117.140(a), (a)(2)(D) §117.140(c)(1), [G](c)(3), (d), (e), [G](f), (h)(1) [G]§117.140(h)(2) §117.8000(b)-(c), (c)(2), (c)(3)-(6), [G](d) §117.8100(a), (a)(1), (a)(1)(A)-(B) §117.8100(a)(1)(B)(ii)-(iii), (a)(1)(C), (a)(2) [G]§117.8100(a)(3), (a)(4)-(5), (a)(5)(A)-(B) [G]§117.8100(a)(5)(D)-(E), (a)(6) §117.8100(b), (b)(1), [G](b)(1)(A), (b)(1)(B) §117.8100(b)(2)-(3), (b)(3)(A)-(B), (b)(4) §117.8100(b)(4)(A), (b)(4)(A)(i) §117.8100(b)(4)(A)(i)(I)-(III), [G](b)(4)(A)(ii) [G]§117.8100(b)(4)(B), (b)(4)(C), (b)(4)(C)(i)-(iii) §117.8100(b)(4)(C)(iii)(I)-(II) §117.8100(b)(4)(C)(iii)(II)(-a-)-(-b-), (b)(5)-(6) §117.8120, (1), (1)(A)-(B), (2), [G](2)(A), (2)(B) §117.8130, (1)-(4) | §117.145(a), (f), (f)(1), [G](f)(2), [G](f)(4) §117.145(f)(7)-(10) §117.8100(a)(5)(C) | §117.135(b), (g) [G]§117.145(b)-(c), (d), (d)(1), (d)(1)(A) §117.145(d)(2)-(5) §117.8010, [G](1), (2), (2)(A)-(D), [G](3), (4) [G]§117.8010(5), (6), [G](7)-(8) §117.8100(c)
10 ≤ MRC < 30 | Non-Emergency | Hours ≥ 850 | On/Before 11/15/92 | No | MERT | 511-30-013 | §117.105(c) §117.105(a) §117.130(a), (d), (d)(4)-(5) §117.140(k), (l) | [G]§117.135(a)(1), (a)(4), (b), (c), (d), (e), (f) §117.135(f)(3), (g) §117.140(a), (a)(2)(D), (e) [G]§117.140(f), [G](h)(2) §117.8000(b)-(c), (c)(1), (c)(3), (c)(5)-(6), [G](d) §117.8100(a), (a)(1), (a)(1)(A)-(B) §117.8100(a)(1)(B)(ii)-(iii), (a)(1)(C), (a)(2) [G]§117.8100(a)(3), (a)(4)-(5), (a)(5)(A)-(B) [G]§117.8100(a)(5)(D)-(E), (a)(6) §117.8100(b), (b)(1), [G](b)(1)(A), (b)(1)(B) §117.8100(b)(2)-(3), (b)(3)(A)-(B), (b)(4) §117.8100(b)(4)(A), (b)(4)(A)(i)(II)-(III) [G]§117.8100(b)(4)(B), (b)(4)(C), (b)(4)(C)(i)-(iii) §117.8100(b)(4)(C)(iii)(I)-(II) §117.8100(b)(4)(C)(iii)(II)(-a-)-(-b-), (b)(5)-(6) | §117.145(a), (f), (f)(1), [G](f)(2), [G](f)(4) §117.145(f)(8)-(10) §117.8100(a)(5)(C) | §117.135(b), (g) [G]§117.145(b)-(c), (d), (d)(1), (d)(1)(A) §117.145(d)(2)-(5) §117.8010, [G](1), (2), (2)(A)-(D), [G](3), (4) [G]§117.8010(5), (6), [G](7)-(8) §117.8100(c)
10 ≤ MRC < 30 | Non-Emergency | Hours ≥ 850 | After 11/15/92 and on/before 6/9/93 | N/A | N/A | 511-30-014 | None [§117.103(a)(1)] | None | None | None
10 ≤ MRC < 30 | Non-Emergency | Hours ≥ 850 | After 6/9/93 and the final compliance date specified in 30 TAC § 117.9000 and is a functionally identical replacement | Yes (95N) | CEMS | 511-30-015 | §117.105(c) §117.105(a), (g) §117.130(a), (d), (d)(4)-(5) §117.140(k), (l) | [G]§117.135(a)(1), (a)(2), (a)(4), (b), (c), (d), (e) §117.135(f), (f)(2)-(3), (g) §117.140(a), (a)(2)(A)-(B), (a)(2)(D), (c)(1) [G]§117.140(c)(3), (d)-(e), [G](f), (h)(1), [G](h)(2) §117.8000(b)-(c), (c)(2), (c)(3)-(6), [G](d) §117.8100(a), (a)(1), (a)(1)(A)-(B) §117.8100(a)(1)(B)(i)-(iii) §117.8100(a)(1)(C), (a)(2), [G](a)(3), (a)(4)-(5) §117.8100(a)(5)(A)-(B), [G](a)(5)(D)-(E), (a)(6) §117.8100(b), (b)(1), [G](b)(1)(A), (b)(1)(B) §117.8100(b)(2)-(3), (b)(3)(A)-(B), (b)(4) §117.8100(b)(4)(A), (b)(4)(A)(i)(II)-(III) [G]§117.8100(b)(4)(B), (b)(4)(C), (b)(4)(C)(i)-(iii) §117.8100(b)(4)(C)(iii)(I)-(II) §117.8100(b)(4)(C)(iii)(II)(-a-)-(-b-), (b)(5)-(6) §117.8120, (1), (1)(A)-(B), (2), [G](2)(A), (2)(B) §117.8130, (1)-(4) | §117.145(a), (f), (f)(1), [G](f)(2), [G](f)(4) §117.145(f)(7)-(10) §117.8100(a)(5)(C) | §117.135(b), (g) [G]§117.145(b)-(c), (d), (d)(1), (d)(1)(A) §117.145(d)(2)-(5) §117.8010, [G](1), (2), (2)(A)-(D), [G](3), (4) §117.8010[G](5), (6), [G](7)-(8) §117.8100(c)
10 ≤ MRC < 30 | Non-Emergency | Hours ≥ 850 | After 6/9/93 and Functionally Identical Replacement | Yes | PEMS | 511-30-016 | §117.105(c) §117.105(a), (g) §117.130(a), (d), (d)(4)-(5) §117.140(k), (l) | [G]§117.135(a)(1), (a)(2), (a)(4), (b), (c), (d), (e) §117.135(f), (f)(2)-(3), (g) §117.140(a), (a)(2)(D) §117.140(c)(1), [G](c)(3), (d), (e), [G](f), (h)(1) [G]§117.140(h)(2) §117.8100(a), (a)(1), (a)(1)(A)-(B) §117.8100(a)(1)(B)(ii)-(iii), (a)(1)(C), (a)(2) [G]§117.8100(a)(3), (a)(4)-(5), (a)(5)(A)-(B) [G]§117.8100(a)(5)(D)-(E), (a)(6) §117.8100(b), (b)(1), [G](b)(1)(A), (b)(1)(B) §117.8100(b)(2)-(3), (b)(3)(A)-(B), (b)(4) §117.8100(b)(4)(A), (b)(4)(A)(i) §117.8100(b)(4)(A)(i)(I)-(III), [G](b)(4)(A)(ii) [G]§117.8100(b)(4)(B), (b)(4)(C), (b)(4)(C)(i)-(iii) §117.8100(b)(4)(C)(iii)(I)-(II) §117.8100(b)(4)(C)(iii)(II)(-a-)-(-b-), (b)(5)-(6) §117.8120, (1), (1)(A)-(B), (2), [G](2)(A), (2)(B) §117.8130, (1)-(4) | §117.145(a), (f), (f)(1), [G](f)(2), [G](f)(4) §117.145(f)(7)-(10) §117.8100(a)(5)(C) | §117.135(b), (g) [G]§117.145(b)-(c), (d), (d)(1), (d)(1)(A) §117.145(d)(2)-(5) §117.8010, [G](1), (2), (2)(A)-(D), [G](3), (4) §117.8010[G](5), (6), [G](7)-(8) §117.8100(c)
10 ≤ MRC < 30 | Non-Emergency | Hours ≥ 850 | After 6/9/93 and the final compliance date specified in 30 TAC § 117.9000 and is a functionally identical replacement | Yes | MERT | 511-30-018 | §117.105(c) §117.105(a) §117.130(a), (d), (d)(4)-(5) §117.140(k), (l) | [G]§117.135(a)(1), (a)(4), (b), (c), (d), (e), (f) §117.135(f)(3), (g) §117.140(a), (a)(2)(D), (e) [G]§117.140(f), [G](h)(2) §117.8000(b)-(c), (c)(1), (c)(2), (c)(3) §117.8000(c)(5)-(6), [G](d) §117.8100(a), (a)(1), (a)(1)(A)-(B) §117.8100(a)(1)(B)(ii)-(iii), (a)(1)(C), (a)(2) [G]§117.8100(a)(3), (a)(4)-(5), (a)(5)(A)-(B) [G]§117.8100(a)(5)(D)-(E), (a)(6) §117.8100(b), (b)(1), [G](b)(1)(A), (b)(1)(B) §117.8100(b)(2)-(3), (b)(3)(A)-(B), (b)(4) §117.8100(b)(4)(A), (b)(4)(A)(i)(II)-(III) [G]§117.8100(b)(4)(B), (b)(4)(C), (b)(4)(C)(i)-(iii) §117.8100(b)(4)(C)(iii)(I)-(II) §117.8100(b)(4)(C)(iii)(II)(-a-)-(-b-), (b)(5)-(6) | §117.145(a), (f), (f)(1), [G](f)(2), [G](f)(4) §117.145(f)(8)-(10) §117.8100(a)(5)(C) | §117.135(b), (g) [G]§117.145(b)-(c), (d), (d)(1), (d)(1)(A) §117.145(d)(2)-(5) §117.8010, [G](1), (2), (2)(A)-(D), [G](3), (4) §117.8010[G](5), (6), [G](7)-(8) §117.8100(c)
10 ≤ MRC < 30 | Non-Emergency | Hours ≥ 850 | After 6/9/93 and the final compliance date specified in 30 TAC § 117.9000 and is a functionally identical replacement | No | CEMS | 511-30-019 | §117.105(a)(3) §117.105(a), [G](a)(2), (c), (g) §117.130(a), (d), (d)(4)-(5) §117.140(k), (l) | [G]§117.135(a)(1)-(2), (a)(4), (b), (c), (d), (e), (f) §117.135(f)(2)-(f)(3), (g) §117.140(a), (a)(2)(A)-(B), (a)(2)(D), (c)(1) [G]§117.140(c)(3), (d)-(e), [G](f), (h)(1), [G](h)(2) §117.8000(b)-(c), (c)(2), (c)(3)-(6), [G](d) §117.8100(a), (a)(1), (a)(1)(A)-(B) §117.8100(a)(1)(B)(i)-(iii), (a)(1)(C), (a)(2) [G]§117.8100(a)(3), (a)(4)-(5), (a)(5)(A)-(B) [G]§117.8100(a)(5)(D)-(E), (a)(6) §117.8100(b), (b)(1), [G](b)(1)(A), (b)(1)(B) §117.8100(b)(2)-(3), (b)(3)(A)-(B), (b)(4) §117.8100(b)(4)(A), (b)(4)(A)(i)(II)-(III) [G]§117.8100(b)(4)(B), (b)(4)(C), (b)(4)(C)(i)-(iii) §117.8100(b)(4)(C)(iii)(I)-(II) §117.8100(b)(4)(C)(iii)(II)(-a-)-(-b-), (b)(5)-(6) §117.8120, (1), (1)(A)-(B), (2), [G](2)(A), (2)(B) §117.8130, (1)-(4) | §117.145(a), (f), (f)(1), [G](f)(2), [G](f)(4) §117.145(f)(7)-(10) §117.8100(a)(5)(C) | §117.135(b), (g) [G]§117.145(b)-(c), (d), (d)(1), (d)(1)(A) §117.145(d)(2)-(5) §117.8010, [G](1), (2), (2)(A)-(D), [G](3), (4) [G]§117.8010(5), (6), [G](7)-(8) §117.8100(c)
10 ≤ MRC < 30 | Non-Emergency | Hours ≥ 850 | After 6/9/93 and the final compliance date specified in 30 TAC § 117.9000 and is a functionally identical replacement | No | PEMS | 511-30-020 | §117.105(a)(3) §117.105(a), [G](a)(2), (c), (g) §117.130(a), (d), (d)(4)-(5) §117.140(k), (l) | [G]§117.135(a)(1)-(2), (a)(4), (b), (c), (d), (e), (f) §117.135(f)(2)-(f)(3), (g) §117.140(a), (a)(2)(D) §117.140(c)(1), [G](c)(3), (d), (e), [G](f), (h)(1) [G]§117.140(h)(2) §117.8000(b)-(c), (c)(2), (c)(3)-(6), [G](d) §117.8100(a), (a)(1), (a)(1)(A)-(B) §117.8100(a)(1)(B)(ii)-(iii), (a)(1)(C), (a)(2) [G]§117.8100(a)(3), (a)(4)-(5), (a)(5)(A)-(B) [G]§117.8100(a)(5)(D)-(E), (a)(6) §117.8100(b), (b)(1), [G](b)(1)(A), (b)(1)(B) §117.8100(b)(2)-(3), (b)(3)(A)-(B), (b)(4) §117.8100(b)(4)(A), (b)(4)(A)(i) §117.8100(b)(4)(A)(i)(I)-(III), [G](b)(4)(A)(ii) [G]§117.8100(b)(4)(B), (b)(4)(C), (b)(4)(C)(i)-(iii) §117.8100(b)(4)(C)(iii)(I)-(II) §117.8100(b)(4)(C)(iii)(II)(-a-)-(-b-), (b)(5)-(6) §117.8120, (1), (1)(A)-(B), (2), [G](2)(A), (2)(B) §117.8130, (1)-(4) | §117.145(a), (f), (f)(1), [G](f)(2), [G](f)(4) §117.145(f)(7)-(10) §117.8100(a)(5)(C) | §117.135(b), (g) [G]§117.145(b)-(c), (d), (d)(1), (d)(1)(A) §117.145(d)(2)-(5) §117.8010, [G](1), (2), (2)(A)-(D), [G](3), (4) [G]§117.8010(5), (6), [G](7)-(8) §117.8100(c)
10 ≤ MRC < 30 | Non-Emergency | Hours ≥ 850 | After 6/9/93 and the final compliance date specified in 30 TAC § 117.9000 and is a functionally identical replacement | No | MERT | 511-30-022 | §117.105(a)(3) §117.105(a), [G](a)(2), (c) §117.130(a), (d), (d)(4)-(5) §117.140(k), (l) | [G]§117.135(a)(1), (a)(4), (b), (c), (d), (e), (f) §117.135(f)(3), (g) §117.140(a), (a)(2)(D), (e) [G]§117.140(f), [G](h)(2) §117.8000(b)-(c) (c)(1), (c)(2), (c)(3) §117.8000(c)(5)-(6), [G](d) §117.8100(a), (a)(1), (a)(1)(A)-(B) §117.8100(a)(1)(B)(ii)-(iii), (a)(1)(C), (a)(2) [G]§117.8100(a)(3), (a)(4)-(5), (a)(5)(A)-(B) [G]§117.8100(a)(5)(D)-(E), (a)(6) §117.8100(b), (b)(1), [G](b)(1)(A), (b)(1)(B) §117.8100(b)(2)-(3), (b)(3)(A)-(B), (b)(4) §117.8100(b)(4)(A), (b)(4)(A)(i)(II)-(III) [G]§117.8100(b)(4)(B), (b)(4)(C), (b)(4)(C)(i)-(iii) §117.8100(b)(4)(C)(iii)(I)-(II) §117.8100(b)(4)(C)(iii)(II)(-a-)-(-b-), (b)(5)-(6) | §117.145(a), (f), (f)(1), [G](f)(2), [G](f)(4) §117.145(a)(f)(8)-(10) §117.8100(a)(5)(C) | §117.135(b), (g) [G]§117.145(b)-(c), (d), (d)(1), (d)(1)(A) §117.145(d)(2)-(5) §117.8010, [G](1), (2), (2)(A)-(D), [G](3), (4) [G]§117.8010(5), (6), [G](7)-(8) §117.8100(c)
MRC ≥ 30 | Non-Emergency | Hours < 850 | N/A | N/A | N/A | 511-30-023 | §117.103(b)(2) | None | §117.140(i) §117.145(f)(6), (f)(6)(B) | [G]§117.140(m)
MRC ≥ 30 | Non-Emergency | Hours ≥ 850 | On/Before 11/15/92 | Yes | CEMS | 511-30-024 | §117.105(a)(1) §117.105(a), [G](a)(2), (c), (g) §117.130(a), (d), (d)(4)-(5) §117.140(k), (l) | [G]§117.135(a)(1)-(2), (a)(4), (b), (c), (d), (e), (f) §117.135(f)(2)-(3), (g) §117.140(a), (a)(2)(A)-(B), (a)(2)(D), (c)(1) [G]§117.140(c)(3), (d), (e), [G](f) §117.8000(b)-(c), (c)(2), (c)(3)-(6), [G](d) §117.8100(a), (a)(1), (a)(1)(A)-(B) §117.8100(a)(1)(B)(i)-(iii), (a)(1)(C), (a)(2) [G]§117.8100(a)(3), (a)(4)-(5), (a)(5)(A)-(B) [G]§117.8100(a)(5)(D)-(E), (a)(6) §117.8100(b), (b)(1), [G](b)(1)(A), (b)(1)(B) §117.8100(b)(2)-(3), (b)(3)(A)-(B), (b)(4) §117.8100(b)(4)(A), (b)(4)(A)(i)(II)-(III) [G]§117.8100(b)(4)(B), (b)(4)(C), (b)(4)(C)(i)-(iii) §117.8100(b)(4)(C)(iii)(I)-(II) §117.8100(b)(4)(C)(iii)(II)(-a-)-(-b-), (b)(5)-(6) §117.8120, (1), (1)(A)-(B), (2), [G](2)(A), (2)(B) §117.8130, (1)-(4) | §117.145(a), (f), (f)(1), [G](f)(2) §117.145(f)(7)-(10) §117.8100(a)(5)(C) | §117.135(b), (g) [G]§117.145(b)-(c), (d), (d)(1), (d)(2)-(5) §117.8010, [G](1), (2), (2)(A)-(D), [G](3), (4) [G]§117.8010(5), (6), [G](7)-(8) §117.8100(c)
MRC ≥ 30 | Non-Emergency | Hours ≥ 850 | On/Before 11/15/92 | Yes | PEMS | 511-30-025 | §117.105(a)(1) §117.105(a), [G](a)(2), (c), (g) §117.130(a), (d), (d)(4)-(5) §117.140(k), (l) | [G]§117.135(a)(1)-(2), (a)(4), (b), (c), (d), (e), (f) §117.135(f)(2)-(3), (g) §117.140(a), (a)(2)(D) §117.140(c)(1), [G](c)(3), (d), (e), [G](f) §117.8000(b)-(c), (c)(2), (c)(3)-(6), [G](d) §117.8100(a), (a)(1), (a)(1)(A)-(B) §117.8100(a)(1)(B)(ii)-(iii), (a)(1)(C), (a)(2) [G]§117.8100(a)(3), (a)(4)-(5), (a)(5)(A)-(B) [G]§117.8100(a)(5)(D)-(E), (a)(6) §117.8100(b), (b)(1), [G](b)(1)(A), (b)(1)(B) §117.8100(b)(2)-(3), (b)(3)(A)-(B), (b)(4) §117.8100(b)(4)(A), (b)(4)(A)(i) §117.8100(b)(4)(A)(i)(I)-(III), [G](b)(4)(A)(ii) [G]§117.8100(b)(4)(B), (b)(4)(C), (b)(4)(C)(i)-(iii) §117.8100(b)(4)(C)(iii)(I)-(II) §117.8100(b)(4)(C)(iii)(II)(-a-)-(-b-), (b)(5)-(6) §117.8120, (1), (1)(A)-(B), (2), [G](2)(A), (2)(B) §117.8130, (1)-(4) | §117.145(a), (f), (f)(1), [G](f)(2) §117.145(f)(7)-(10) §117.8100(a)(5)(C) | §117.135(b), (g) [G]§117.145(b)-(c), (d), (d)(1), (d)(2)-(5) §117.8010, [G](1), (2), (2)(A)-(D), [G](3), (4) [G]§117.8010(5), (6), [G](7)-(8) §117.8100(c)
MRC ≥ 30 | Non-Emergency | Hours ≥ 850 | On/Before 11/15/92 | No | CEMS | 511-30-026 | §117.105(c) §117.105(a), (g) §117.130(a), (d), (d)(4)-(5) §117.140(k), (l) | [G]§117.135(a)(1)-(2), (a)(4), (b), (c), (d), (e), (f) §117.135(f)(2)-(3), (g) §117.140(a), (a)(2)(A)-(B), (a)(2)(D), (c)(1) [G]§117.140(c)(3), (d), (e), [G](f) §117.8000(b)-(c), (c)(2), (c)(3)-(6), [G](d) §117.8100(a), (a)(1), (a)(1)(A)-(B) §117.8100(a)(1)(B)(i)-(iii), (a)(1)(C), (a)(2) [G]§117.8100(a)(3), (a)(4)-(5), (a)(5)(A)-(B) [G]§117.8100(a)(5)(D)-(E), (a)(6) §117.8100(b), (b)(1), [G](b)(1)(A), (b)(1)(B) §117.8100(b)(2)-(3), (b)(3)(A)-(B), (b)(4) §117.8100(b)(4)(A), (b)(4)(A)(i)(II)-(III) [G]§117.8100(b)(4)(B), (b)(4)(C), (b)(4)(C)(i)-(iii) §117.8100(b)(4)(C)(iii)(I)-(II) §117.8100(b)(4)(C)(iii)(II)(-a-)-(-b-), (b)(5)-(6) §117.8120, (1), (1)(A)-(B), (2), [G](2)(A), (2)(B) §117.8130, (1)-(4) | §117.145(a), (f), (f)(1), [G](f)(2), (f)(7)-(10) §117.8100(a)(5)(C) | §117.135(b), (g) [G]§117.145(b)-(c), (d), (d)(1), (d)(2)-(5) §117.8010, [G](1), (2), (2)(A)-(D), [G](3), (4) [G]§117.8010(5), (6), [G](7)-(8) §117.8100(c)
MRC ≥ 30 | Non-Emergency | Hours ≥ 850 | On/Before 11/15/92 | No | PEMS | 511-30-027 | §117.105(c) §117.105(a), (g) §117.130(a), (d), (d)(4)-(5) §117.140(k), (l) | [G]§117.135(a)(1)-(2), (a)(4), (b), (c), (d), (e), (f) §117.135(f)(2)-(3), (g) §117.140(a), (a)(2)(D) §117.140(c)(1), [G](c)(3), (d), (e), [G](f) §117.8000(b)-(c), (c)(2), (c)(3)-(6), [G](d) §117.8100(a), (a)(1), (a)(1)(A)-(B) §117.8100(a)(1)(B)(ii)-(iii), (a)(1)(C), (a)(2) [G]§117.8100(a)(3), (a)(4)-(5), (a)(5)(A)-(B) [G]§117.8100(a)(5)(D)-(E), (a)(6) §117.8100(b), (b)(1), [G](b)(1)(A), (b)(1)(B) §117.8100(b)(2)-(3), (b)(3)(A)-(B), (b)(4) §117.8100(b)(4)(A), (b)(4)(A)(i) §117.8100(b)(4)(A)(i)(I)-(III), [G](b)(4)(A)(ii) [G]§117.8100(b)(4)(B), (b)(4)(C), (b)(4)(C)(i)-(iii) §117.8100(b)(4)(C)(iii)(I)-(II) §117.8100(b)(4)(C)(iii)(II)(-a-)-(-b-), (b)(5)-(6) §117.8120, (1), (1)(A)-(B), (2), [G](2)(A), (2)(B) §117.8130, (1)-(4) | §117.145(a), (f), (f)(1), [G](f)(2), (f)(7)-(10) §117.8100(a)(5)(C) | §117.135(b), (g) [G]§117.145(b)-(c), (d), (d)(1), (d)(2)-(5) §117.8010, [G](1), (2), (2)(A)-(D), [G](3), (4) [G]§117.8010(5), (6), [G](7)-(8) §117.8100(c)
MRC ≥ 30 | Non-Emergency | Hours ≥ 850 | After 11/15/92 and on/before 6/9/93 | N/A | N/A | 511-30-028 | None [§117.103(a)(1)] | None | None | None
MRC ≥ 30 | Non-Emergency | Hours ≥ 850 | After 6/9/93 and before the final compliance date specified in 30 TAC § 117.9000 and is a functionally identical replacement | Yes | CEMS | 511-30-029 | §117.105(c) §117.105(a), (g) §117.130(a), (d), (d)(4)-(5) §117.140(k), (l) | [G]§117.135(a)(1), (a)(2), (a)(4), (b), (c), (d), (e) §117.135(f), (f)(2)-(3), (g) §117.140(a), (a)(2)(A)-(B), (a)(2)(D), (c)(1) [G]§117.140(c)(3), (d)-(e), [G](f), §117.8000(b)-(c), (c)(2), (c)(3)-(6), [G](d) §117.8100(a), (a)(1), (a)(1)(A)-(B) §117.8100(a)(1)(B)(i)-(iii) §117.8100(a)(1)(C), (a)(2), [G](a)(3), (a)(4)-(5) §117.8100(a)(5)(A)-(B), [G](a)(5)(D)-(E), (a)(6) §117.8100(b), (b)(1), [G](b)(1)(A), (b)(1)(B) §117.8100(b)(2)-(3), (b)(3)(A)-(B), (b)(4) §117.8100(b)(4)(A), (b)(4)(A)(i)(II)-(III) [G]§117.8100(b)(4)(B), (b)(4)(C) §117.8100(b)(4)(C)(i)-(iii) §117.8100(b)(4)(C)(iii)(I)-(II) §117.8100(b)(4)(C)(iii)(II)(-a-)-(-b-), (b)(5)-(6) §117.8120, (1), (1)(A)-(B), (2), [G](2)(A), (2)(B) §117.8130, (1)-(4) | §117.145(a), (f), (f)(1), [G](f)(2), (f)(7)-(10) §117.8100(a)(5)(C) | §117.135(b), (g) [G]§117.145(b)-(c), (d), (d)(1), (d)(2)-(5) §117.8010, [G](1), (2), (2)(A)-(D), [G](3), (4) §117.8010[G](5), (6), [G](7)-(8) §117.8100(c)
MRC ≥ 30 | Non-Emergency | Hours ≥ 850 | After 6/9/93 and the final compliance date specified in 30 TAC § 117.9000 and is a functionally identical replacement | Yes | PEMS | 511-30-030 | §117.105(c) §117.105(a), (g) §117.130(a), (d), (d)(4)-(5) §117.140(k), (l) | [G]§117.135(a)(1), (a)(2), (a)(4), (b), (c), (d), (e) §117.135(f), (f)(2)-(3), (g) §117.140(a), (a)(2)(D) §117.140(c)(1), [G](c)(3), (d), (e), [G](f) §117.8000(b)-(c), (c)(2), (c)(3)-(6), [G](d) §117.8100(a), (a)(1), (a)(1)(A)-(B) §117.8100(a)(1)(B)(ii)-(iii), (a)(1)(C), (a)(2) [G]§117.8100(a)(3), (a)(4)-(5), (a)(5)(A)-(B) [G]§117.8100(a)(5)(D)-(E), (a)(6) §117.8100(b), (b)(1), [G](b)(1)(A), (b)(1)(B) §117.8100(b)(2)-(3), (b)(3)(A)-(B), (b)(4) §117.8100(b)(4)(A), (b)(4)(A)(i) §117.8100(b)(4)(A)(i)(I)-(III), [G](b)(4)(A)(ii) [G]§117.8100(b)(4)(B), (b)(4)(C), (b)(4)(C)(i)-(iii) §117.8100(b)(4)(C)(iii)(I)-(II) §117.8100(b)(4)(C)(iii)(II)(-a-)-(-b-), (b)(5)-(6) §117.8120, (1), (1)(A)-(B), (2), [G](2)(A), (2)(B) §117.8130, (1)-(4) | §117.145(a), (f), (f)(1), [G](f)(2), (f)(7)-(10) §117.8100(a)(5)(C) | §117.135(b), (g) [G]§117.145(b)-(c), (d), (d)(1), (d)(2)-(5) §117.8010, [G](1), (2), (2)(A)-(D), [G](3), (4) §117.8010[G](5), (6), [G](7)-(8) §117.8100(c)
MRC ≥ 30 | Non-Emergency | Hours ≥ 850 | After 6/9/93 and the final compliance date specified in 30 TAC § 117.9000 and is a functionally identical replacement | No | CEMS | 511-30-031 | §117.105(a)(3) §117.105(a), [G](a)(2), (c), (g) §117.130(a), (d), (d)(4)-(5) §117.140(k), (l) | [G]§117.135(a)(1)-(2), (a)(4), (b), (c), (d), (e), (f) §117.135(f)(2)-(f)(3), (g) §117.140(a), (a)(2)(A)-(B), (a)(2)(D), (c)(1) [G]§117.140(c)(3), (d)-(e), [G](f) §117.8000(b)-(c), (c)(2), (c)(3)-(6), [G](d) §117.8100(a), (a)(1), (a)(1)(A)-(B) §117.8100(a)(1)(B)(i)-(iii), (a)(1)(C), (a)(2) [G]§117.8100(a)(3), (a)(4)-(5), (a)(5)(A)-(B) [G]§117.8100(a)(5)(D)-(E), (a)(6) §117.8100(b), (b)(1), [G](b)(1)(A), (b)(1)(B) §117.8100(b)(2)-(3), (b)(3)(A)-(B), (b)(4) §117.8100(b)(4)(A), (b)(4)(A)(i)(II)-(III) [G]§117.8100(b)(4)(B), (b)(4)(C), (b)(4)(C)(i)-(iii) §117.8100(b)(4)(C)(iii)(I)-(II) §117.8100(b)(4)(C)(iii)(II)(-a-)-(-b-), (b)(5)-(6) §117.8120, (1), (1)(A)-(B), (2), [G](2)(A), (2)(B) §117.8130, (1)-(4) | §117.145(a), (f), (f)(1), [G](f)(2), (f)(7)-(10) §117.8100(a)(5)(C) | §117.135(b), (g) [G]§117.145(b)-(c), (d), (d)(1), (d)(2)-(5) §117.8010, [G](1), (2), (2)(A)-(D), [G](3), (4) [G]§117.8010(5), (6), [G](7)-(8) §117.8100(c)
MRC ≥ 30 | Non-Emergency | Hours ≥ 850 | After 6/9/93 and the final compliance date specified in 30 TAC § 117.9000 and is a functionally identical replacement | No | PEMS | 511-30-034 | §117.105(a)(3) §117.105(a), [G](a)(2), (c), (g) §117.130(a), (d), (d)(4)-(5) §117.140(k), (l) | [G]§117.135(a)(1)-(2), (a)(4), (b), (c), (d), (e), (f) §117.135(f)(2)-(f)(3), (g) §117.140(a), (a)(2)(D) §117.140(c)(1), [G](c)(3), (d), (e), [G](f) §117.8000(b)-(c), (c)(2), (c)(3)-(6), [G](d) §117.8100(a), (a)(1), (a)(1)(A)-(B) §117.8100(a)(1)(B)(ii)-(iii), (a)(1)(C), (a)(2) [G]§117.8100(a)(3), (a)(4)-(5), (a)(5)(A)-(B) [G]§117.8100(a)(5)(D)-(E), (a)(6) §117.8100(b), (b)(1), [G](b)(1)(A), (b)(1)(B) §117.8100(b)(2)-(3), (b)(3)(A)-(B), (b)(4) §117.8100(b)(4)(A), (b)(4)(A)(i) §117.8100(b)(4)(A)(i)(I)-(III), [G](b)(4)(A)(ii) [G]§117.8100(b)(4)(B), (b)(4)(C), (b)(4)(C)(i)-(iii) §117.8100(b)(4)(C)(iii)(I)-(II) §117.8100(b)(4)(C)(iii)(II)(-a-) §117.8100(b)(4)(C)(iii)(II)(-b-), (b)(5)-(6) §117.8120, (1), (1)(A)-(B), (2), [G](2)(A), (2)(B) §117.8130, (1)-(4) | §117.145(a), (f), (f)(1), [G](f)(2), (f)(7)-(10) §117.8100(a)(5)(C) | §117.135(b), (g) [G]§117.145(b)-(c), (d), (d)(1), (d)(2)-(5) §117.8010, [G](1), (2), (2)(A)-(D), [G](3), (4) [G]§117.8010(5), (6), [G](7)-(8) §117.8100(c)
End of Worksheet. Would you like to return to the Table of Contents?

## (31) Ch. 117.B.4 Turbines
There are no input cells. Press UP or DOWN ARROW in Column A to read through the document.
(31) The following permit table lists the requirements for Stationary Gas Turbines affected by 30 TAC Chapter 117, Subchapter B, Division 4 and located in the Dallas-Fort-Worth Ozone Nonattainment Area.
Maximum Rated Capacity (MRC) (Megawatts)/ (Horsepower) | County | Service Type | Hours of Operation | NOX Monitoring System | Index No. | Regulatory Requirement [Exemption] | Monitoring and Testing | Recordkeeping | Reporting
N/A | Collin, Dallas, Denton, Ellis, Johnson, Kaufman, Parker, Rockwall, Tarrant | Emergency | N/A | N/A | 511-31-021 | §117.403(a)(7)(D), (a) | None | §117.440(i) §117.445(f), (f)(4) | None
MRC < 1 | Collin, Dallas, Denton, Ellis, Johnson, Kaufman, Parker, Rockwall, Tarrant | Non-Emergency | N/A | CEMS | 511-31-022 | §117.410(a)(5)(C) §117.410(a), [G](b)(1) §117.410(c)(1), (c)(1)(A)-(B), (c)(2), (c)(2)(A)-(B) [G]§117.410(e)(1), (e)(2), [G](e)(3), (e)(4) §117.430(b), (b)(4)-(5) §117.440(j) | §117.435(a)(1)-(3), (b), (c), (d), (e), (e)(2)-(3) §117.440(a), (a)(2)(A)-(B), (a)(2)(D), (c)(1) [G]§117.440(c)(3), (d), (e), (f) [G]§117.440(g), (k)(1) §117.8000(b)-(c), (c)(2)-(6), [G](d) §117.8100(a), (a)(1), (a)(1)(A)-(B) §117.8100(a)(1)(B)(i)-(ii) §117.8100(a)(1)(C), (a)(2), [G](a)(3), (a)(4)-(5) §117.8100(a)(5)(A)-(B), [G](a)(5)(D)-(E), (a)(6) §117.8100(b), (b)(1), [G](b)(1)(A), (b)(1)(B) §117.8100(b)(2)-(3) §117.8100(b)(3)(A)-(B), (b)(4), (b)(4)(A) §117.8100(b)(4)(A)(i)(II)-(III) [G]§117.8100(b)(4)(B), (b)(4)(C), (b)(4)(C)(i)-(iii) §117.8100(b)(4)(C)(iii)(I)-(II) §117.8100(b)(4)(C)(iii)(II)(-a-)-(-b-), (b)(5)-(6) §117.8120, (1), (1)(A)-(B), (2), [G](2)(A), (2)(B) §117.8130, (1)-(4) | §117.445(a), (f), (f)(1), [G](f)(2), (f)(5)-(8) §117.8100(a)(5)(C) | §117.435(f) §117.445(b), [G](c)-(d) §117.8010, [G](1), (2), (2)(A)-(D), [G](3), (4) [G]§117.8010(5), (6), [G](7)-(8) §117.8100(c)
MRC < 1 | Collin, Dallas, Denton, Ellis, Johnson, Kaufman, Parker, Rockwall, Tarrant | Non-Emergency | N/A | PEMS | 511-31-023 | §117.410(a)(5)(C) §117.410(a), [G](b)(1) §117.410(c)(1), (c)(1)(A)-(B), (c)(2), (c)(2)(A)-(B) [G]§117.410(e)(1), (e)(2), [G](e)(3), (e)(4) §117.430(b), (b)(4)-(5) §117.440(j) | §117.435(a)(1)-(3), (b), (c), (d), (e), (e)(2)-(3) §117.440(a), (a)(2)(D), (c)(1) [G]§117.440(c)(3), (d), (e), (f) [G]§117.440(g), (k)(1) §117.8000(b)-(c), (c)(2)-(6), [G](d) §117.8100(a), (a)(1), (a)(1)(A)-(B) §117.8100(a)(1)(B)(i)-(ii) §117.8100(a)(1)(C), (a)(2), [G](a)(3), (a)(4)-(5) §117.8100(a)(5)(A)-(B), [G](a)(5)(D)-(E), (a)(6) §117.8100(b), (b)(1), [G](b)(1)(A), (b)(1)(B) §117.8100(b)(2)-(3) §117.8100(b)(3)(A)-(B), (b)(4), (b)(4)(A) §117.8100(b)(4)(A)(i) §117.8100(b)(4)(A)(i)(I)-(III), [G](b)(4)(A)(ii) [G]§117.8100(b)(4)(B), (b)(4)(C), (b)(4)(C)(i)-(iii) §117.8100(b)(4)(C)(iii)(I)-(II) §117.8100(b)(4)(C)(iii)(II)(-a-)-(-b-), (b)(5)-(6) §117.8120, (1), (1)(A)-(B), (2), [G](2)(A), (2)(B) §117.8130, (1)-(4) | §117.445(a), (f), (f)(1), [G](f)(2), (f)(5)-(8) §117.8100(a)(5)(C) | §117.435(f) §117.445(b), [G](c)-(d) §117.8010, [G](1), (2), (2)(A)-(D), [G](3), (4) [G]§117.8010(5), (6), [G](7)-(8) §117.8100(c)
MRC < 1 | Collin, Dallas, Denton, Ellis, Johnson, Kaufman, Parker, Rockwall, Tarrant | Non-Emergency | N/A | MERT | 511-31-025 | §117.410(a)(5)(C) §117.410(a), (b)(2), (c)(1), (c)(1)(A)-(B) [G]§117.410(e)(1), (e)(2), [G](e)(3), (e)(4) §117.430(b), (b)(4)-(5) §117.440(j) | §117.435(a)(1), (a)(3), (b), (c), (d), (e), (e)(3) §117.440(a), (a)(2)(D), (f) [G]§117.440(g), (k)(1)-(2) §117.8000(b)-(c), (c)(1)-(3), (c)(5)-(6), [G](d) §117.8100(a), (a)(1), (a)(1)(A)-(B) §117.8100(a)(1)(B)(i)-(ii) §117.8100(a)(1)(C), (a)(2), [G](a)(3), (a)(4)-(5) §117.8100(a)(5)(A)-(B), [G](a)(5)(D)-(E), (a)(6) §117.8100(b), (b)(1), [G](b)(1)(A), (b)(1)(B) §117.8100(b)(2)-(3) §117.8100(b)(3)(A)-(B), (b)(4), (b)(4)(A) §117.8100(b)(4)(A)(i)(II)-(III) [G]§117.8100(b)(4)(B), (b)(4)(C), (b)(4)(C)(i)-(iii) §117.8100(b)(4)(C)(iii)(I)-(II) §117.8100(b)(4)(C)(iii)(II)(-a-)-(-b-), (b)(5)-(6) | §117.445(a), (f), (f)(1), [G](f)(2), (f)(7)-(8) §117.8100(a)(5)(C) | §117.435(f) §117.445(b), [G](c)-(d) §117.8010, [G](1), (2), (2)(A)-(D), [G](3), (4) [G]§117.8010(5), (6), [G](7)-(8) §117.8100(c)
1 ≤ MRC < 10 | Collin, Dallas, Denton, Ellis, Johnson, Kaufman, Parker, Rockwall, Tarrant | Non-Emergency | N/A | CEMS | 511-31-026 | §117.410(a)(5)(B) §117.410(a), [G](b)(1) §117.410(c)(1), (c)(1)(A)-(B), (c)(2), (c)(2)(A)-(B) [G]§117.410(e)(1), (e)(2), [G](e)(3), (e)(4) §117.430(b), (b)(4)-(5) §117.440(j) | §117.435(a)(1)-(3), (b), (c), (d), (e), (e)(2)-(3) §117.440(a), (a)(2)(A)-(B), (a)(2)(D), (c)(1) [G]§117.440(c)(3), (d), (e), (f) [G]§117.440(g), (k)(1) §117.8000(b)-(c), (c)(2)-(6), [G](d) §117.8100(a), (a)(1), (a)(1)(A)-(B) §117.8100(a)(1)(B)(i)-(ii) §117.8100(a)(1)(C), (a)(2), [G](a)(3), (a)(4)-(5) §117.8100(a)(5)(A)-(B), [G](a)(5)(D)-(E), (a)(6) §117.8100(b), (b)(1), [G](b)(1)(A), (b)(1)(B) §117.8100(b)(2)-(3) §117.8100(b)(3)(A)-(B), (b)(4), (b)(4)(A) §117.8100(b)(4)(A)(i)(II)-(III) [G]§117.8100(b)(4)(B), (b)(4)(C), (b)(4)(C)(i)-(iii) §117.8100(b)(4)(C)(iii)(I)-(II) §117.8100(b)(4)(C)(iii)(II)(-a-)-(-b-), (b)(5)-(6) §117.8120, (1), (1)(A)-(B), (2), [G](2)(A), (2)(B) §117.8130, (1)-(4) | §117.445(a), (f), (f)(1), [G](f)(2), (f)(5)-(8) §117.8100(a)(5)(C) | §117.435(f) §117.445(b), [G](c)-(d) §117.8010, [G](1), (2), (2)(A)-(D), [G](3), (4) [G]§117.8010(5), (6), [G](7)-(8) §117.8100(c)
1 ≤ MRC < 10 | Collin, Dallas, Denton, Ellis, Johnson, Kaufman, Parker, Rockwall, Tarrant | Non-Emergency | N/A | PEMS | 511-31-027 | §117.410(a)(5)(B) §117.410(a), [G](b)(1) §117.410(c)(1), (c)(1)(A)-(B), (c)(2), (c)(2)(A)-(B) [G]§117.410(e)(1), (e)(2), [G](e)(3), (e)(4) §117.430(b), (b)(4)-(5) §117.440(j) | §117.435(a)(1)-(3), (b), (c), (d), (e), (e)(2)-(3) §117.440(a), (a)(2)(D), (c)(1) [G]§117.440(c)(3), (d), (e), (f) [G]§117.440(g), (k)(1) §117.8000(b)-(c), (c)(2)-(6), [G](d) §117.8100(a), (a)(1), (a)(1)(A)-(B) §117.8100(a)(1)(B)(i)-(ii) §117.8100(a)(1)(C), (a)(2), [G](a)(3), (a)(4)-(5) §117.8100(a)(5)(A)-(B), [G](a)(5)(D)-(E), (a)(6) §117.8100(b), (b)(1), [G](b)(1)(A), (b)(1)(B) §117.8100(b)(2)-(3) §117.8100(b)(3)(A)-(B), (b)(4), (b)(4)(A) §117.8100(b)(4)(A)(i) §117.8100(b)(4)(A)(i)(I)-(III), [G](b)(4)(A)(ii) [G]§117.8100(b)(4)(B), (b)(4)(C), (b)(4)(C)(i)-(iii) §117.8100(b)(4)(C)(iii)(I)-(II) §117.8100(b)(4)(C)(iii)(II)(-a-)-(-b-), (b)(5)-(6) §117.8120, (1), (1)(A)-(B), (2), [G](2)(A), (2)(B) §117.8130, (1)-(4) | §117.445(a), (f), (f)(1), [G](f)(2), (f)(5)-(8) §117.8100(a)(5)(C) | §117.435(f) §117.445(b), [G](c)-(d) §117.8010, [G](1), (2), (2)(A)-(D), [G](3), (4) [G]§117.8010(5), (6), [G](7)-(8) §117.8100(c)
1 ≤ MRC < 10 | Collin, Dallas, Denton, Ellis, Johnson, Kaufman, Parker, Rockwall, Tarrant | Non-Emergency | N/A | MERT | 511-31-029 | §117.410(a)(5)(B) §117.410(a), (b)(2), (c)(1), (c)(1)(A)-(B) [G]§117.410(e)(1), (e)(2), [G](e)(3), (e)(4) §117.430(b), (b)(4)-(5) §117.440(j) | §117.435(a)(1), (a)(3), (b), (c), (d), (e), (e)(3) §117.440(a), (a)(2)(D), (f) [G]§117.440(g), (k)(1)-(2) §117.8000(b)-(c), (c)(1)-(3), (c)(5)-(6), [G](d) §117.8100(a), (a)(1), (a)(1)(A)-(B) §117.8100(a)(1)(B)(i)-(ii) §117.8100(a)(1)(C), (a)(2), [G](a)(3), (a)(4)-(5) §117.8100(a)(5)(A)-(B), [G](a)(5)(D)-(E), (a)(6) §117.8100(b), (b)(1), [G](b)(1)(A), (b)(1)(B) §117.8100(b)(2)-(3) §117.8100(b)(3)(A)-(B), (b)(4), (b)(4)(A) §117.8100(b)(4)(A)(i)(II)-(III) [G]§117.8100(b)(4)(B), (b)(4)(C), (b)(4)(C)(i)-(iii) §117.8100(b)(4)(C)(iii)(I)-(II) §117.8100(b)(4)(C)(iii)(II)(-a-)-(-b-), (b)(5)-(6) | §117.445(a), (f), (f)(1), [G](f)(2), (f)(7)-(8) §117.8100(a)(5)(C) | §117.435(f) §117.445(b), [G](c)-(d) §117.8010, [G](1), (2), (2)(A)-(D), [G](3), (4) [G]§117.8010(5), (6), [G](7)-(8) §117.8100(c)
10 ≤ MRC < 30 | Collin, Dallas, Denton, Ellis, Johnson, Kaufman, Parker, Rockwall, Tarrant | Non-Emergency | N/A | CEMS | 511-31-009 | §117.410(a)(5)(A) §117.410(a), [G](b)(1) §117.410(c)(1), (c)(1)(A)-(B), (c)(2), (c)(2)(A)-(B) [G]§117.410(e)(1), (e)(2), [G](e)(3), (e)(4) §117.430(b), (b)(4)-(5) §117.440(j) | §117.435(a)(1)-(3), (b), (c), (d), (e), (e)(2)-(3) §117.440(a), (a)(2)(A)-(B), (a)(2)(D), (c)(1) [G]§117.440(c)(3), (d), (e), (f) [G]§117.440(g), (k)(1) §117.8000(b)-(c), (c)(2)-(6), [G](d) §117.8100(a), (a)(1), (a)(1)(A)-(B) §117.8100(a)(1)(B)(i)-(ii) §117.8100(a)(1)(C), (a)(2), [G](a)(3), (a)(4)-(5) §117.8100(a)(5)(A)-(B), [G](a)(5)(D)-(E), (a)(6) §117.8100(b), (b)(1), [G](b)(1)(A), (b)(1)(B) §117.8100(b)(2)-(3) §117.8100(b)(3)(A)-(B), (b)(4), (b)(4)(A) §117.8100(b)(4)(A)(i)(II)-(III) [G]§117.8100(b)(4)(B), (b)(4)(C), (b)(4)(C)(i)-(iii) §117.8100(b)(4)(C)(iii)(I)-(II) §117.8100(b)(4)(C)(iii)(II)(-a-)-(-b-), (b)(5)-(6) §117.8120(1), (1)(A)-(B), (2), [G](2)(A), (2)(B) §117.8130, (1)-(4) | §117.445(a), (f), (f)(1), [G](f)(2), (f)(5)-(8) §117.8100(a)(5)(C) | §117.435(f) §117.445(b), [G](c)-(d) §117.8010, [G](1), (2), (2)(A)-(D), [G](3), (4) [G]§117.8010(5), (6), [G](7)-(8) §117.8100(c)
10 ≤ MRC < 30 | Collin, Dallas, Denton, Ellis, Johnson, Kaufman, Parker, Rockwall, Tarrant | Non-Emergency | N/A | PEMS | 511-31-010 | §117.410(a)(5)(A) §117.410(a), [G](b)(1) §117.410(c)(1), (c)(1)(A)-(B), (c)(2), (c)(2)(A)-(B) [G]§117.410(e)(1), (e)(2), [G](e)(3), (e)(4) §117.430(b), (b)(4)-(5) §117.440(j) | §117.435(a)(1)-(3), (b), (c), (d), (e), (e)(2)-(3) §117.440(a), (a)(2)(D), (c)(1) [G]§117.400(c)(3), (d), (e), (f) [G]§117.440(g), (k)(1) §117.8000(b)-(c), (c)(2)-(6), [G](d) §117.8100(a), (a)(1), (a)(1)(A)-(B) §117.8100(a)(1)(B)(i)-(ii) §117.8100(a)(1)(C), (a)(2), [G](a)(3), (a)(4)-(5) §117.8100(a)(5)(A)-(B), [G](a)(5)(D)-(E), (a)(6) §117.8100(b), (b)(1), [G](b)(1)(A), (b)(1)(B) §117.8100(b)(2)-(3) §117.8100(b)(3)(A)-(B), (b)(4), (b)(4)(A) §117.8100(b)(4)(A)(i) §117.8100(b)(4)(A)(i)(I)-(III), [G](b)(4)(A)(ii) [G]§117.8100(b)(4)(B), (b)(4)(C), (b)(4)(C)(i)-(iii) §117.8100(b)(4)(C)(iii)(I)-(II) §117.8100(b)(4)(C)(iii)(II)(-a-)-(-b-), (b)(5)-(6) §117.8120, (1), (1)(A)-(B), (2), [G](2)(A), (2)(B) §117.8130, (1)-(4) | §117.445(a), (f), (f)(1), [G](f)(2), (f)(5)-(8) §117.8100(a)(5)(C) | §117.435(f) §117.445(b), [G](c)-(d) §117.8010, [G](1), (2), (2)(A)-(D), [G](3), (4) [G]§117.8010(5), (6), [G](7)-(8) §117.8100(c)
10 ≤ MRC < 30 | Collin, Dallas, Denton, Ellis, Johnson, Kaufman, Parker, Rockwall, Tarrant | Non-Emergency | N/A | MERT | 511-31-012 | §117.410(a)(5)(A) §117.410(a), (b)(2), (c)(1), (c)(1)(A)-(B) [G]§117.410(e)(1), (e)(2), [G](e)(3), (e)(4) §117.430(b), (b)(4)-(5) §117.440(j) | §117.435(a)(1), (a)(3), (b), (c), (d), (e), (e)(3) §117.440(a), (a)(2)(D), (f) [G]§117.440(g), (k)(1)-(2) §117.8000(b)-(c), (c)(1)-(3), (c)(5)-(6), [G](d) §117.8100(a), (a)(1), (a)(1)(A)-(B) §117.8100(a)(1)(B)(i)-(ii) §117.8100(a)(1)(C), (a)(2), [G](a)(3), (a)(4)-(5) §117.8100(a)(5)(A)-(B), [G](a)(5)(D)-(E), (a)(6) §117.8100(b), (b)(1), [G](b)(1)(A), (b)(1)(B) §117.8100(b)(2)-(3) §117.8100(b)(3)(A)-(B), (b)(4), (b)(4)(A) §117.8100(b)(4)(A)(i)(II)-(III) [G]§117.8100(b)(4)(B), (b)(4)(C), (b)(4)(C)(i)-(iii) §117.8100(b)(4)(C)(iii)(I)-(II) §117.8100(b)(4)(C)(iii)(II)(-a-)-(-b-), (b)(5)-(6) | §117.445(a), (f), (f)(1), [G](f)(2), (f)(7)-(8) §117.8100(a)(5)(C) | §117.435(f) §117.445(b), [G](c)-(d) §117.8010, [G](1), (2), (2)(A)-(D), [G](3), (4) [G]§117.8010(5), (6), [G](7)-(8) §117.8100(c)
MRC > 30 | Collin, Dallas, Denton, Ellis, Johnson, Kaufman, Parker, Rockwall, Tarrant | Non-Emergency | < 850 | CEMS | 511-31-030 | §117.410(a)(5)(A) §117.410(a), [G](b)(1) §117.410(c)(1), (c)(1)(A)-(B), (c)(2), (c)(2)(A)-(B) [G]§117.410(e)(1), (e)(2), [G](e)(3), (e)(4) §117.430(b), (b)(4)-(5) §117.440(j) | §117.435(a)(1)-(3), (b), (c), (d), (e), (e)(2)-(3) §117.440(a), (a)(2)(A)-(B), (a)(2)(D), (c)(1) [G]§117.440(c)(3), (d), (e), (f) [G]§117.440(g), (k)(1) §117.8000(b)-(c), (c)(2)-(6), [G](d) §117.8100(a), (a)(1), (a)(1)(A)-(B) §117.8100(a)(1)(B)(i)-(ii) §117.8100(a)(1)(C), (a)(2), [G](a)(3), (a)(4)-(5) §117.8100(a)(5)(A)-(B), [G](a)(5)(D)-(E), (a)(6) §117.8100(b), (b)(1), [G](b)(1)(A), (b)(1)(B) §117.8100(b)(2)-(3) §117.8100(b)(3)(A)-(B), (b)(4), (b)(4)(A) §117.8100(b)(4)(A)(i)(II)-(III) [G]§117.8100(b)(4)(B), (b)(4)(C), (b)(4)(C)(i)-(iii) §117.8100(b)(4)(C)(iii)(I)-(II) §117.8100(b)(4)(C)(iii)(II)(-a-)-(-b-), (b)(5)-(6) §117.8120, (1), (1)(A)-(B), (2), [G](2)(A), (2)(B) §117.8130, (1)-(4) | §117.445(a), (f), (f)(1), [G](f)(2), (f)(5)-(8) §117.8100(a)(5)(C) | §117.435(f) §117.445(b), [G](c)-(d) §117.8010, [G](1), (2), (2)(A)-(D), [G](3) §117.8010(4), [G](5) §117.8010(6), [G](7)-(8) §117.8100(c)
MRC > 30 | Collin, Dallas, Denton, Ellis, Johnson, Kaufman, Parker, Rockwall, Tarrant | Non-Emergency | < 850 | PEMS | 511-31-031 | §117.410(a)(5)(A) §117.410(a), [G](b)(1) §117.410(c)(1), (c)(1)(A)-(B), (c)(2), (c)(2)(A)-(B) [G]§117.410(e)(1), (e)(2), [G](e)(3), (e)(4) §117.430(b), (b)(4)-(5) §117.440(j) | §117.435(a)(1)-(3), (b), (c), (d), (e), (e)(2)-(3) §117.440(a), (a)(2)(D), (c)(1) [G]§117.440(c)(3), (d), (e), (f) [G]§117.440(g), (k)(1) §117.8000(b)-(c), (c)(2)-(6), [G](d) §117.8100(a), (a)(1), (a)(1)(A)-(B) §117.8100(a)(1)(B)(i)-(ii) §117.8100(a)(1)(C), (a)(2), [G](a)(3), (a)(4)-(5) §117.8100(a)(5)(A)-(B), [G](a)(5)(D)-(E), (a)(6) §117.8100(b), (b)(1), [G](b)(1)(A), (b)(1)(B) §117.8100(b)(2)-(3) §117.8100(b)(3)(A)-(B), (b)(4), (b)(4)(A) §117.8100(b)(4)(A)(i) §117.8100(b)(4)(A)(i)(I)-(III), [G](b)(4)(A)(ii) [G]§117.8100(b)(4)(B), (b)(4)(C), (b)(4)(C)(i)-(iii) §117.8100(b)(4)(C)(iii)(I)-(II) §117.8100(b)(4)(C)(iii)(II)(-a-)-(-b-), (b)(5)-(6) §117.8120, (1), (1)(A)-(B), (2), [G](2)(A), (2)(B) §117.8130, (1)-(4) | §117.445(a), (f), (f)(1), [G](f)(2), (f)(5)-(8) §117.8100(a)(5)(C) | §117.435(f) §117.445(b), [G](c)-(d) §117.8010, [G](1), (2), (2)(A)-(D), [G](3) §117.8010(4), [G](5) §117.8010(6), [G](7)-(8) §117.8100(c)
MRC > 30 | Collin, Dallas, Denton, Ellis, Johnson, Kaufman, Parker, Rockwall, Tarrant | Non-Emergency | < 850 | MERT | 511-31-033 | §117.410(a)(5)(A) §117.410(a), (b)(2), (c)(1), (c)(1)(A)-(B) [G]§117.410(e)(1), (e)(2), [G](e)(3), (e)(4) §117.430(b), (b)(4)-(5) §117.440(j) | §117.435(a)(1), (a)(3), (b), (c), (d), (e), (e)(3) §117.440(a), (a)(2)(D), (f) [G]§117.440(g), (k)(1)-(k)(2) §117.8000(b)-(c), (c)(1)-(3), (c)(5)-(6), [G](d) §117.8100(a), (a)(1), (a)(1)(A)-(B), (a)(1)(B)(i)-(ii) §117.8100(a)(1)(C), (a)(2), [G](a)(3), (a)(4)-(5) §117.8100(a)(5)(A)-(B), [G](a)(5)(D)-(E), (a)(6) §117.8100(b), (b)(1), [G](b)(1)(A), (b)(1)(B) §117.8100(b)(2)-(3), (b)(3)(A)-(B), (b)(4) §117.8100(b)(4)(A), (b)(4)(A)(i)(II)-(III) [G]§117.8100(b)(4)(B), (b)(4)(C), (b)(4)(C)(i)-(iii) §117.8100(b)(4)(C)(iii)(I)-(II) §117.8100(b)(4)(C)(iii)(II)(-a-)-(-b-), (b)(5)-(6) | §117.445(a), (f), (f)(1), [G](f)(2), (f)(7)-(8) §117.8100(a)(5)(C) | §117.435(f) §117.445(b), [G](c)-(d) §117.8010, [G](1), (2), (2)(A)-(D), [G](3) §117.8010(4), [G](5) §117.8010(6), [G](7)-(8) §117.8100(c)
MRC > 30 | Collin, Dallas, Denton, Ellis, Johnson, Kaufman, Parker, Rockwall, Tarrant | Non-Emergency | > 850 | CEMS | 511-31-017 | §117.410(a)(5)(A) §117.410(a), [G](b)(1) §117.410(c)(1), (c)(1)(A)-(B), (c)(2), (c)(2)(A)-(B) [G]§117.410(e)(1), (e)(2), [G](e)(3), (e)(4) §117.430(b), (b)(4)-(5) §117.440(j) | §117.435(a)(1)-(3), (b), (c), (d), (e), (e)(2)-(3) §117.440(a), (a)(2)(A)-(B), (a)(2)(D), (c)(1) [G]§117.440(c)(3), (d), (e) §117.440(f), [G](g), (k)(1) §117.8000(b)-(c), (c)(2)-(6), [G](d) §117.8100(a), (a)(1), (a)(1)(A)-(B) §117.8100(a)(1)(B)(i)-(ii) §117.8100(a)(1)(C), (a)(2), [G](a)(3), (a)(4)-(5) §117.8100(a)(5)(A)-(B), [G](a)(5)(D)-(E), (a)(6) §117.8100(b), (b)(1), [G](b)(1)(A), (b)(1)(B) §117.8100(b)(2)-(3) §117.8100(b)(3)(A)-(B), (b)(4), (b)(4)(A) §117.8100(b)(4)(A)(i)(II)-(III) [G]§117.8100(b)(4)(B), (b)(4)(C), (b)(4)(C)(i)-(iii) §117.8100(b)(4)(C)(iii)(I)-(II) §117.8100(b)(4)(C)(iii)(II)(-a-)-(-b-), (b)(5)-(6) §117.8120, (1), (1)(A)-(B), (2), [G](2)(A), (2)(B) §117.8130, (1)-(4) | §117.445(a), (f), (f)(1), [G](f)(2), (f)(5)-(8) §117.8100(a)(5)(C) | §117.435(f) §117.445(b), [G](c)-(d) §117.8010, [G](1), (2), (2)(A)-(D), [G](3) §117.8010(4), [G](5) §117.8010(6), [G](7)-(8) §117.8100(c)
MRC > 30 | Collin, Dallas, Denton, Ellis, Johnson, Kaufman, Parker, Rockwall, Tarrant | Non-Emergency | > 850 | PEMS | 511-31-018 | §117.410(a)(5)(A) §117.410(a), [G](b)(1) §117.410(c)(1), (c)(1)(A)-(B), (c)(2), (c)(2)(A)-(B) [G]§117.410(e)(1), (e)(2), [G](e)(3), (e)(4) §117.430(b), (b)(4)-(5) §117.440(j) | §117.435(a)(1)-(3), (b), (c), (d), (e), (e)(2)-(3) §117.440(a), (a)(2)(D), (c)(1) [G]§117.440(c)(3), (d), (e), (f), [G](g) §117.440(k)(1) §117.8000(b)-(c), (c)(2)-(6), [G](d) §117.8100(a), (a)(1), (a)(1)(A)-(B) §117.8100(a)(1)(B)(i)-(ii) §117.8100(a)(1)(C), (a)(2), [G](a)(3), (a)(4)-(5) §117.8100(a)(5)(A)-(B), [G](a)(5)(D)-(E), (a)(6) §117.8100(b), (b)(1), [G](b)(1)(A), (b)(1)(B) §117.8100(b)(2)-(3) §117.8100(b)(3)(A)-(B), (b)(4), (b)(4)(A) §117.8100(b)(4)(A)(i) §117.8100(b)(4)(A)(i)(I)-(III), [G](b)(4)(A)(ii) [G]§117.8100(b)(4)(B), (b)(4)(C), (b)(4)(C)(i)-(iii) §117.8100(b)(4)(C)(iii)(I)-(II) §117.8100(b)(4)(C)(iii)(II)(-a-)-(-b-), (b)(5)-(6) §117.8120, (1), (1)(A)-(B), (2), [G](2)(A), (2)(B) §117.8130, (1)-(4) | §117.445(a), (f), (f)(1), [G](f)(2), (f)(5)-(8) §117.8100(a)(5)(C) | §117.435(f) §117.445(b), [G](c)-(d) §117.8010, [G](1), (2), (2)(A)-(D), [G](3) §117.8010(4), [G](5) §117.8010(6), [G](7)-(8) §117.8100(c)
N/A | Wise | Emergency | N/A | N/A | 511-31-040 | §117.403(b)(2)(D) | None | §117.440(i) §117.445(f), (f)(4) | None
HP < 10,000 (7.46 MW) | Wise | Non-Emergency | N/A | CEMS | 511-31-041 | §117.405(b)(3)(A) §117.405(b), [G](c)(1) §117.405(d), (d)(1), (1)(A)-(B) §117.405(d)(2), (d)(2)(A)-(B) [G]§117.405(f)(1), (f)(2)-(3) §117.430(b), (b)(4)-(5) §117.440(j) | §117.435(a)(1)-(3), (b), (c), (d), (e), (e)(2)-(3) §117.440(a), (a)(2)(A)-(B), (a)(2)(D), (c)(1) [G]§117.440(c)(3), (d), (e), (f) [G]§117.440(g), (k)(1) §117.8000(b)-(c), (c)(2)-(6), [G](d) §117.8100(a), (a)(1), (a)(1)(A)-(B) §117.8100(a)(1)(B)(i)-(ii) §117.8100(a)(1)(C), (a)(2), [G](a)(3), (a)(4)-(5) §117.8100(a)(5)(A)-(B), [G](a)(5)(D)-(E), (a)(6) §117.8100(b), (b)(1), [G](b)(1)(A), (b)(1)(B) §117.8100(b)(2)-(3) §117.8100(b)(3)(A)-(B), (b)(4), (b)(4)(A) §117.8100(b)(4)(A)(i)(II)-(III) [G]§117.8100(b)(4)(B), (b)(4)(C), (b)(4)(C)(i)-(iii) §117.8100(b)(4)(C)(iii)(I)-(II) §117.8100(b)(4)(C)(iii)(II)(-a-)-(-b-), (b)(5)-(6) §117.8120, (1), (1)(A)-(B), (2), [G](2)(A), (2)(B) §117.8130, (1)-(4) | §117.445(a), (f), (f)(1), [G](f)(2), (f)(5)-(8) §117.8100(a)(5)(C) | §117.435(f) §117.445(b), [G](c)-(d) §117.8010, [G](1), (2), (2)(A)-(D), [G](3), (4) [G]§117.8010(5), (6), [G](7)-(8) §117.8100(c)
HP < 10,000 (7.46 MW) | Wise | Non-Emergency | N/A | PEMS | 511-31-042 | §117.405(b)(3)(A) §117.405(b), [G](c)(1) §117.405(d), (d)(1), (1)(A)-(B) §117.405(d)(2), (d)(2)(A)-(B) [G]§117.405(f)(1), (f)(2)-(3) §117.430(b), (b)(4)-(5) §117.440(j) | §117.435(a)(1)-(3), (b), (c), (d), (e), (e)(2)-(3) §117.440(a), (a)(2)(D), (d), (e), (f) [G]§117.440(g), (k)(1) §117.8000(b)-(c), (c)(2)-(6), [G](d) §117.8100(a), (a)(1), (a)(1)(A)-(B) §117.8100(a)(1)(B)(i)-(ii) §117.8100(a)(1)(C), (a)(2), [G](a)(3), (a)(4)-(5) §117.8100(a)(5)(A)-(B), [G](a)(5)(D)-(E), (a)(6) §117.8100(b), (b)(1), [G](b)(1)(A), (b)(1)(B) §117.8100(b)(2)-(3) §117.8100(b)(3)(A)-(B), (b)(4), (b)(4)(A) §117.8100(b)(4)(A)(i) §117.8100(b)(4)(A)(i)(I)-(III), [G](b)(4)(A)(ii) [G]§117.8100(b)(4)(B), (b)(4)(C), (b)(4)(C)(i)-(iii) §117.8100(b)(4)(C)(iii)(I)-(II) §117.8100(b)(4)(C)(iii)(II)(-a-)-(-b-), (b)(5)-(6) §117.8120, (1), (1)(A)-(B), (2), [G](2)(A), (2)(B) §117.8130, (1)-(4) | §117.445(a), (f), (f)(1), [G](f)(2), (f)(5)-(8) §117.8100(a)(5)(C) | §117.435(f) §117.445(b), [G](c)-(d) §117.8010, [G](1), (2), (2)(A)-(D), [G](3), (4) [G]§117.8010(5), (6), [G](7)-(8) §117.8100(c)
HP < 10,000 (7.46 MW) | Wise | Non-Emergency | N/A | MERT | 511-31-044 | §117.405(b)(3)(A) §117.405(b), (c)(2) §117.405(d), (d)(1), (1)(A)-(B) [G]§117.405(f)(1), (f)(2)-(3) §117.430(b), (b)(4)-(5) §117.440(j) | §117.435(a)(1), (a)(3), (b), (c), (d), (e), (e)(3) §117.440(a), (a)(2)(D), (f) [G]§117.440(g), (k)(1)-(2) §117.8000(b)-(c), (c)(1)-(3), (c)(5)-(6), [G](d) §117.8100(a), (a)(1), (a)(1)(A)-(B) §117.8100(a)(1)(B)(i)-(ii) §117.8100(a)(1)(C), (a)(2), [G](a)(3), (a)(4)-(5) §117.8100(a)(5)(A)-(B), [G](a)(5)(D)-(E), (a)(6) §117.8100(b), (b)(1), [G](b)(1)(A), (b)(1)(B) §117.8100(b)(2)-(3) §117.8100(b)(3)(A)-(B), (b)(4), (b)(4)(A) §117.8100(b)(4)(A)(i)(II)-(III) [G]§117.8100(b)(4)(B), (b)(4)(C), (b)(4)(C)(i)-(iii) §117.8100(b)(4)(C)(iii)(I)-(II) §117.8100(b)(4)(C)(iii)(II)(-a-)-(-b-), (b)(5)-(6) | §117.445(a), (f), (f)(1), [G](f)(2), (f)(7)-(8) §117.8100(a)(5)(C) | §117.435(f) §117.445(b), [G](c)-(d) §117.8010, [G](1), (2), (2)(A)-(D), [G](3), (4) [G]§117.8010(5), (6), [G](7)-(8) §117.8100(c)
HP ≥ 10,000 (7.46 MW) | Wise | Non-Emergency | N/A | CEMS | 511-31-045 | §117.405(b)(3)(B) §117.405(b), [G](c)(1) §117.405(d), (d)(1), (1)(A)-(B) §117.405(d)(2), (d)(2)(A)-(B) [G]§117.405(f)(1), (f)(2)-(3) §117.430(b), (b)(4)-(5) §117.440(j) | §117.435(a)(1)-(3), (b), (c), (d), (e), (e)(2)-(3) §117.440(a), (a)(2)(A)-(B), (a)(2)(D), (c)(1) [G]§117.440(c)(3), (d), (e), (f) [G]§117.440(g), (k)(1) §117.8000(b)-(c), (c)(2)-(6), [G](d) §117.8100(a), (a)(1), (a)(1)(A)-(B) §117.8100(a)(1)(B)(i)-(ii) §117.8100(a)(1)(C), (a)(2), [G](a)(3), (a)(4)-(5) §117.8100(a)(5)(A)-(B), [G](a)(5)(D)-(E), (a)(6) §117.8100(b), (b)(1), [G](b)(1)(A), (b)(1)(B) §117.8100(b)(2)-(3) §117.8100(b)(3)(A)-(B), (b)(4), (b)(4)(A) §117.8100(b)(4)(A)(i)(II)-(III) [G]§117.8100(b)(4)(B), (b)(4)(C), (b)(4)(C)(i)-(iii) §117.8100(b)(4)(C)(iii)(I)-(II) §117.8100(b)(4)(C)(iii)(II)(-a-)-(-b-), (b)(5)-(6) §117.8120, (1), (1)(A)-(B), (2), [G](2)(A), (2)(B) §117.8130, (1)-(4) | §117.445(a), (f), (f)(1), [G](f)(2), (f)(5)-(8) §117.8100(a)(5)(C) | §117.435(f) §117.445(b), [G](c)-(d) §117.8010, [G](1), (2), (2)(A)-(D), [G](3), (4) [G]§117.8010(5), (6), [G](7)-(8) §117.8100(c)
HP ≥ 10,000 (7.46 MW) | Wise | Non-Emergency | N/A | PEMS | 511-31-046 | §117.405(b)(3)(B) §117.405(b), [G](c)(1) §117.405(d), (d)(1), (1)(A)-(B) §117.405(d)(2), (d)(2)(A)-(B) [G]§117.405(f)(1), (f)(2)-(3) §117.430(b), (b)(4)-(5) §117.440(j) | §117.435(a)(1)-(3), (b), (c), (d), (e), (e)(2)-(3) §117.440(a), (a)(2)(D), (c)(1) [G]§117.440(c)(3), (d), (e), (f) [G]§117.440(g), (k)(1) §117.8000(b)-(c), (c)(2)-(6), [G](d) §117.8100(a), (a)(1), (a)(1)(A)-(B) §117.8100(a)(1)(B)(i)-(ii) §117.8100(a)(1)(C), (a)(2), [G](a)(3), (a)(4)-(5) §117.8100(a)(5)(A)-(B), [G](a)(5)(D)-(E), (a)(6) §117.8100(b), (b)(1), [G](b)(1)(A), (b)(1)(B) §117.8100(b)(2)-(3) §117.8100(b)(3)(A)-(B), (b)(4), (b)(4)(A) §117.8100(b)(4)(A)(i) §117.8100(b)(4)(A)(i)(I)-(III), [G](b)(4)(A)(ii) [G]§117.8100(b)(4)(B), (b)(4)(C), (b)(4)(C)(i)-(iii) §117.8100(b)(4)(C)(iii)(I)-(II) §117.8100(b)(4)(C)(iii)(II)(-a-)-(-b-), (b)(5)-(6) §117.8120, (1), (1)(A)-(B), (2), [G](2)(A), (2)(B) §117.8130, (1)-(4) | §117.445(a), (f), (f)(1), [G](f)(2), (f)(5)-(8) §117.8100(a)(5)(C) | §117.435(f) §117.445(b), [G](c)-(d) §117.8010, [G](1), (2), (2)(A)-(D), [G](3), (4) [G]§117.8010(5), (6), [G](7)-(8) §117.8100(c)
HP ≥ 10,000 (7.46 MW) | Wise | Non-Emergency | N/A | MERT | 511-31-048 | §117.405(b)(3)(B) §117.405(b), (c)(2) §117.405(d), (d)(1), (d)(1)(A)-(B) [G]§117.405(f)(1), (f)(2)-(3) §117.430(b), (b)(4)-(5) §117.440(j) | §117.435(a)(1), (a)(3), (b), (c), (d), (e), (e)(3) §117.440(a), (a)(2)(D), (f) [G]§117.440(g), (k)(1)-(2) §117.8000(b)-(c), (c)(1)-(3), (c)(5)-(6), [G](d) §117.8100(a), (a)(1), (a)(1)(A)-(B) §117.8100(a)(1)(B)(i)-(ii) §117.8100(a)(1)(C), (a)(2), [G](a)(3), (a)(4)-(5) §117.8100(a)(5)(A)-(B), [G](a)(5)(D)-(E), (a)(6) §117.8100(b), (b)(1), [G](b)(1)(A), (b)(1)(B) §117.8100(b)(2)-(3) §117.8100(b)(3)(A)-(B), (b)(4), (b)(4)(A) §117.8100(b)(4)(A)(i)(II)-(III) [G]§117.8100(b)(4)(B), (b)(4)(C), (b)(4)(C)(i)-(iii) §117.8100(b)(4)(C)(iii)(I)-(II) §117.8100(b)(4)(C)(iii)(II)(-a-)-(-b-), (b)(5)-(6) | §117.445(a), (f), (f)(1), [G](f)(2), (f)(7)-(8) §117.8100(a)(5)(C) | §117.435(f) §117.445(b), [G](c)-(d) §117.8010, [G](1), (2), (2)(A)-(D), [G](3), (4) [G]§117.8010(5), (6), [G](7)-(8) §117.8100(c)
End of Worksheet. Would you like to return to the Table of Contents?

## (32) 117.B.1 (RICE)
There are no input cells. Press UP or DOWN ARROW in Column A to read through the document.
(32) The following permit table lists the requirements for Stationary Internal Combustion Engines affected by 30 TAC Chapter 117, Subchapter B, Division 3 and located in Beaumont/Port Arthur area.
Horsepower Rating | Type of Service | Hours of Operation per Year Based on a Rolling 12-month Average | RACT Date Placed in Service | 30 TAC §117.105 NOx Limit > 30 TAC Chapter 116 Permit NOx Limit | Engine Type | NOX Monitoring System | Index No. | Regulatory Requirement [Exemption] | Monitoring and Testing | Recordkeeping | Reporting
Horsepower Rating < 300 hp | N/A | N/A | N/A | N/A | N/A | N/A | 511-32-027 | None [§117.103(a)(8)] | None | None | None
Horsepower Rating ≥ 300 hp | Exempt (Used in research and testing, performance verification testing, solely to power other engines or turbines during startup, in response to and during the existence of any officially declared disaster or state of emergency or directly and exclusively in agricultural operations) | N/A | On or before November 15, 1992 | N/A |  | N/A | 511-32-029 | None [§117.103(a)(6)(A)-(C) §117.103(a)(6)(E)-(G)] | None | None | None
Horsepower Rating ≥ 300 hp | Stationary diesel engine | N/A | On or before November 15, 1992 | N/A |  | N/A | 511-32-030 | None [§117.103(a)(9)] | None | None | None
Horsepower Rating ≥ 300 hp | Emergency | N/A | On or before November 15, 1992 | N/A | N/A | N/A | 511-32-028 | §117.103(a)(6)(D) | §117.8140(a), (a)(3) | §117.140(i) §117.145(f), (f)(6), (f)(6)(B) | None
Horsepower Rating ≥ 300 hp | Non-Emergency | Hours < 850 | On or before November 15, 1992 | N/A | N/A | N/A | 511-32-001 | §117.103(b)(2) | None | §117.140(i) §117.145(f), (f)(6), (f)(6)(B) | [G] §117.140(m)
Horsepower Rating ≥ 300 hp | Non-Emergency | Hours > 850 | On/Before 11/15/92 | Yes | Rich-Burn | CEMS | 511-32-002 | §117.105(a)(1) §117.105(a), [G](a)(2), (d), (g) §117.130(a), (d), (d)(4)-(7) §117.140(k), (l) | [G]§117.135(a)(1), (a)(2), (a)(4), (b), (c), (d) §117.135(e), (f), (f)(2), (f)(3), (g) §117.140(a), (a)(2)(A), (a)(2)(B), (a)(2)(D), (c)(1) [G]§117.140(c)(3), (d), (e), [G](f), (g) §117.8000(b)-(c), (c)(2), (c)(3)-(6), [G](d) §117.8100(a), (a)(1), (a)(1)(A)-(B), (a)(1)(B)(i)-(iii) §117.8100(a)(1)(C), (a)(2), [G](a)(3), (a)(4)-(5) §117.8100(a)(5)(A)-(B), [G](a)(5)(D)-(E), (a)(6) §117.8100(b), (b)(1), [G](b)(1)(A), (b)(1)(B) §117.8100(b)(2)-(3) §117.8100(b)(3)(A)-(B), (b)(4), (b)(4)(A) §117.8100(b)(4)(A)(i)(II) §117.8100(b)(4)(A)(i)(III), [G](b)(4)(B), (b)(4)(C) §117.8100(b)(4)(C)(i)-(iii), (b)(4)(C)(iii)(I) §117.8100(b)(4)(C)(iii)(II), (b)(4)(C)(iii)(II)(–a–) §117.8100(b)(4)(C)(iii)(II)(–b–), (b)(5)-(6) §117.8120, (1), (1)(A), (1)(B), (2), [G](2)(A), (2)(B) §117.8130, (1), (2), (3), (4) §117.8140(a), (a)(1), (a)(2), (a)(2)(A) [G]§117.8140(a)(2)(B), (b) | §117.145(a), (f), (f)(1), [G](f)(2), [G](f)(3), (f)(7) §117.145(f)(8), (f)(9), (f)(10) §117.8100(a)(5)(C) | §117.135(b), (g) [G]§117.145(b)-(c), (d), (d)(1), (d)(2)-(5) [G]§117.145(e) §117.8010, [G](1), (2), (2)(A)-(D), [G](3), (4) [G]§117.8010(5), (6), [G](7)-(8) §117.8100(c)
Horsepower Rating ≥ 300 hp | Non-Emergency | Hours > 850 | On/Before 11/15/92 | Yes | Rich-Burn | PEMS | 511-32-003 | §117.105(a)(1) §117.105(a), [G](a)(2), (d), (g) §117.130(a), (d), (d)(4)-(7) §117.140(k), (l) | [G]§117.135(a)(1), (a)(2), (a)(4), (b), (c), (d), (e) §117.135(f), (f)(2), (f)(3), (g) §117.140(a), a)(2)(D), (c)(1) [G]§117.140(c)(3), (d), (e), [G](f), (g) §117.8000(b)-(c), (c)(2), (c)(3)-(6), [G](d) §117.8100(a), (a)(1), (a)(1)(A)-(B) §117.8100(a)(1)(B)(ii)-(iii), (a)(1)(C) §117.8100(a)(2), [G](a)(3), (a)(4)-(5) §117.8100(a)(5)(A)-(B) [G]§117.8100(a)(5)(D)-(E), (a)(6), (b), (b)(1) [G]§117.8100(b)(1)(A) §117.8100(b)(1)(B), (b)(2)-(3), (b)(3)(A)-(B) §117.8100(b)(4), (b)(4)(A) §117.8100(b)(4)(A)(i), (b)(4)(A)(i)(I) §117.8100(b)(4)(A)(i)(II) §117.8100(b)(4)(A)(i)(III), [G](b)(4)(A)(ii) [G]§117.8100(b)(4)(B) §117.8100(b)(4)(C), (b)(4)(C)(i)-(iii) §117.8100(b)(4)(C)(iii)(I) §117.8100(b)(4)(C)(iii)(II), (b)(4)(C)(iii)(II)(–a–) §117.8100(b)(4)(C)(iii)(II)(–b–) §117.8100(b)(5)-(6) §117.8120, (1), (1)(A), (1)(B), (2), [G](2)(A), (2)(B) §117.8130, (1), (2), (3), (4) §117.8140(a), (a)(1), (a)(2), (a)(2)(A) [G]§117.8140(a)(2)(B), (b) | §117.145(a), (f), (f)(1), [G](f)(2), [G](f)(3) §117.145(f)(7), (f)(8), (f)(9) §117.145(f)(10) §117.8100(a)(5)(C) | §117.135(b), (g) [G]§117.145(b)-(c), (d), (d)(1), (d)(2)-(5), [G](e) §117.8010, [G](1), (2), (2)(A)-(D) [G]§117.8010(3), (4), [G](5) §117.8010(6), [G](7)-(8) §117.8100(c)
Horsepower Rating ≥ 300 hp | Non-Emergency | Hours > 850 | On/Before 11/15/92 | Yes | Rich-Burn | MERT | 511-32-004 | §117.105(a)(1) §117.105(a), [G](a)(2), (d) §117.130(a), (d), (d)(4), (d)(6)-(7) §117.140(k), (l) | [G]§117.135(a)(1), (a)(4), (b), (c), (d), (e) §117.135(f), (f)(3), (g) §117.140(a), (a)(2)(D), (e) [G]§117.140(f), (g) §117.8000(b)-(c), (c)(1)-(3), (c)(5)-(6), [G](d) §117.8100(a), (a)(1), (a)(1)(A)-(B) §117.8100(a)(1)(B)(ii)-(iii) §117.8100(a)(1)(C), (a)(2), [G](a)(3), (a)(4)-(5) §117.8100(a)(5)(A)-(B), [G](a)(5)(D)-(E), (a)(6) §117.8100(b), (b)(1), [G](b)(1)(A), (b)(1)(B) §117.8100(b)(2)-(3) §117.8100(b)(3)(A)-(B), (b)(4), (b)(4)(A) §117.8100(b)(4)(A)(i)(II) §117.8100(b)(4)(A)(i)(III), [G](b)(4)(B), (b)(4)(C) §117.8100(b)(4)(C)(i)-(iii), (b)(4)(C)(iii)(I) §117.8100(b)(4)(C)(iii)(II), (b)(4)(C)(iii)(II)(–a–) §117.8100(b)(4)(C)(iii)(II)(–b–), (b)(5)-(6) §117.8140(a), (a)(1), (a)(2), (a)(2)(A) [G]§117.8140(a)(2)(B), (b) | §117.145(a), (f), (f)(1), [G](f)(2), [G](f)(3) §117.145(f)(8), (f)(9), (f)(10) §117.8100(a)(5)(C) | §117.135(b), (g) [G]§117.145(b)-(c), (d), (d)(1), (d)(2)-(5), [G](e) §117.8010, [G](1), (2), (2)(A)-(D), [G](3), (4) [G]§117.8010(5), (6), [G](7)-(8) 117.8100(c)
Horsepower Rating ≥ 300 hp | Non-Emergency (continued) | Hours > 850 (continued) | On/Before 11/15/92 (continued) | Yes (continued) | Lean-Burn | CEMS | 511-32-005 | §117.105(a)(1) §117.105(a), [G](a)(2), (e), (e)(1), (e)(2), (g) §117.130(a), (d), (d)(4)-(7) §117.140(k), (l) | §117.105(e)(2)(A), [G](e)(2)(B) [G]§117.135(a)(1), (a)(2), (a)(4), (b), (c), (d) §117.135(e), (f) §117.135(f)(2), (f)(3), (g) §117.140(a), (a)(2)(A), (a)(2)(B), (a)(2)(D), (c)(1) [G]§117.140(c)(3), (d), (e), [G](f), (g) §117.8000(b)-(c), (c)(2), (c)(3)-(6), [G](d) §117.8100(a), (a)(1), (a)(1)(A)-(B) §117.8100(a)(1)(B)(i)-(iii) §117.8100(a)(1)(C), (a)(2), [G](a)(3), (a)(4)-(5) §117.8100(a)(5)(A)-(B), [G](a)(5)(D)-(E), (a)(6) §117.8100(b), (b)(1), [G](b)(1)(A), (b)(1)(B) §117.8100(b)(2)-(3) §117.8100(b)(3)(A)-(B), (b)(4), (b)(4)(A) §117.8100(b)(4)(A)(i)(II) §117.8100(b)(4)(A)(i)(III), [G](b)(4)(B), (b)(4)(C) §117.8100(b)(4)(C)(i)-(iii), (b)(4)(C)(iii)(I) §117.8100(b)(4)(C)(iii)(II), (b)(4)(C)(iii)(II)(–a–) §117.8100(b)(4)(C)(iii)(II)(–b–), (b)(5)-(6) §117.8120, (1), (1)(A), (1)(B), (2), [G](2)(A), (2)(B) §117.8130, (1), (2), (3), (4) §117.8140(a), (a)(1), (a)(2), (a)(2)(A) [G]§117.8140(a)(2)(B), (b) | §117.145(a), (f), (f)(1), [G](f)(2), [G](f)(3), (f)(7) §117.145(f)(8), (f)(9), (f)(10) §117.8100(a)(5)(C) | §117.135(b), (g) [G]§117.145(b)-(c), (d), (d)(1), (d)(2)-(5) [G]§117.145(e) §117.8010, [G](1), (2), (2)(A)-(D), [G](3), (4) [G]§117.8010(5), (6), [G](7)-(8) §117.8100(c)
Horsepower Rating ≥ 300 hp | Non-Emergency | Hours > 850 | On/Before 11/15/92 | Yes | Lean-Burn | PEMS | 511-32-006 | §117.105(a)(1) §117.105(a), [G](a)(2), (d), (e), (e)(1), (e)(2), (g) §117.130(a), (d), (d)(4)-(7) §117.140(k), (l) | §117.105(e)(2)(A), [G](e)(2)(B) [G]§117.135(a)(1), (a)(2), (a)(4), (b), (c), (d), (e) §117.135(f), (f)(2), (f)(3), (g) §117.140(a), (a)(2)(D), (c)(1) [G]§117.140(c)(3), (d), (e), [G](f), (g) §117.8000(b)-(c), (c)(2), (c)(3)-(6), [G](d) §117.8100(a), (a)(1), (a)(1)(A)-(B) §117.8100(a)(1)(B)(ii)-(iii), (a)(1)(C) §117.8100(a)(2), [G](a)(3), (a)(4)-(5) §117.8100(a)(5)(A)-(B) [G]§117.8100(a)(5)(D)-(E), (a)(6), (b) §117.8100(b)(1), [G](b)(1)(A) §117.8100(b)(1)(B), (b)(2)-(3), (b)(3)(A)-(B) §117.8100(b)(4), (b)(4)(A) §117.8100(b)(4)(A)(i), (b)(4)(A)(i)(I) §117.8100(b)(4)(A)(i)(II) §117.8100(b)(4)(A)(i)(III), [G](b)(4)(A)(ii) [G]§117.8100(b)(4)(B) §117.8100(b)(4)(C), (b)(4)(C)(i)-(iii) §117.8100(b)(4)(C)(iii)(I) §117.8100(b)(4)(C)(iii)(II), (b)(4)(C)(iii)(II)(–a–) §117.8100(b)(4)(C)(iii)(II)(–b–) §117.8100(b)(5)-(6) §117.8120, (1), (1)(A), (1)(B), (2), [G](2)(A), (2)(B) §117.8130, (1), (2), (3), (4) §117.8140(a), (a)(1), (a)(2), (a)(2)(A) [G]§117.8140(a)(2)(B), (b) | §117.145(a), (f), (f)(1), [G](f)(2), [G](f)(3) §117.145(f)(7), (f)(8), (f)(9) §117.145(f)(10) §117.8100(a)(5)(C) | §117.135(b), (g) [G]§117.145(b)-(c), (d), (d)(1), (d)(2)-(5), [G](e) §117.8010, [G](1), (2), (2)(A)-(D) [G]§117.8010(3), (4), [G](5) §117.8010(6), [G](7)-(8) §117.8100(c)
Horsepower Rating ≥ 300 hp | Non-Emergency | Hours > 850 | On/Before 11/15/92 | Yes | Lean-Burn | MERT | 511-32-007 | §117.105(a)(1) §117.105(a), [G](a)(2), (e), (e)(1), (e)(2) §117.130(a), (d), (d)(4), (d)(6)-(7) §117.140(k), (l) | §117.105(e)(2)(A), [G](e)(2)(B) [G]§117.135(a)(1), (a)(4), (b), (c), (d), (e) §117.135(f), (f)(3), (g) §117.140(a), (a)(2)(D), (e) [G]§117.140(f), (g) §117.8000(b)-(c), (c)(1)-(3), (c)(5)-(6), [G](d) §117.8100(a), (a)(1), (a)(1)(A)-(B) §117.8100(a)(1)(B)(ii)-(iii) §117.8100(a)(1)(C), (a)(2), [G](a)(3), (a)(4)-(5) §117.8100(a)(5)(A)-(B), [G](a)(5)(D)-(E), (a)(6) §117.8100(b), (b)(1), [G](b)(1)(A), (b)(1)(B) §117.8100(b)(2)-(3) §117.8100(b)(3)(A)-(B), (b)(4), (b)(4)(A) §117.8100(b)(4)(A)(i)(II) §117.8100(b)(4)(A)(i)(III), [G](b)(4)(B), (b)(4)(C) §117.8100(b)(4)(C)(i)-(iii), (b)(4)(C)(iii)(I) §117.8100(b)(4)(C)(iii)(II), (b)(4)(C)(iii)(II)(–a–) §117.8100(b)(4)(C)(iii)(II)(–b–), (b)(5)-(6) §117.8140(a), (a)(1), (a)(2), (a)(2)(A) [G]§117.8140(a)(2)(B), (b) | §117.145(a), (f), (f)(1), (f)(2), [G](f)(3) §117.145(f)(8), (f)(9), (f)(10) §117.8100(a)(5)(C) | §117.135(b), (g) [G]§117.145(b)-(c), (d), (d)(1), (d)(2)-(5), [G](e) §117.8010, [G](1), (2), (2)(A)-(D), [G](3), (4) [G]§117.8010(5), (6), [G](7)-(8) §117.8100(c)
Horsepower Rating ≥ 300 hp | Non-Emergency | Hours > 850 | On/Before 11/15/92 | No | Rich-Burn | CEMS | 511-32-008 | §117.105(d) §117.105(a), (g) §117.130(a), (d), (d)(4)-(7) §117.140(k), (l) | [G]§117.135(a)(1), (a)(2), (a)(4), (b), (c), (d), (e) §117.135(f), (f)(2), (f)(3), (g) §117.140(a), (a)(2)(A), (a)(2)(B), (a)(2)(D) §117.140(c)(1), [G](c)(3), (d), (e), [G](f), (g) §117.8000(b)-(c), (c)(2), (c)(3)-(6), [G](d) §117.8100(a), (a)(1), (a)(1)(A)-(B) §117.8100(a)(1)(B)(i)-(iii) §117.8100(a)(1)(C), (a)(2), [G](a)(3), (a)(4)-(5) §117.8100(a)(5)(A)-(B), [G](a)(5)(D)-(E), (a)(6) §117.8100(b), (b)(1), [G](b)(1)(A), (b)(1)(B) §117.8100(b)(2)-(3) §117.8100(b)(3)(A)-(B), (b)(4), (b)(4)(A) §117.8100(b)(4)(A)(i)(II), (b)(4)(A)(i)(III) [G]§117.8100(b)(4)(B), (b)(4)(C), (b)(4)(C)(i)-(iii) §117.8100(b)(4)(C)(iii)(I), (b)(4)(C)(iii)(II) §117.8100(b)(4)(C)(iii)(II)(–a–) §117.8100(b)(4)(C)(iii)(II)(–b–) §117.8100(b)(5)-(6) §117.8120, (1), (1)(A), (1)(B), (2), [G](2)(A), (2)(B) §117.8130, (1), (2), (3), (4) §117.8140(a), (a)(1), (a)(2), (a)(2)(A) [G]§117.8140(a)(2)(B), (b) | §117.145(a), (f), (f)(1), [G](f)(2)-(3), (f)(7) §117.145(f)(8), (f)(9), (f)(10) §117.8100(a)(5)(C) | §117.135(b), (g) [G]§117.145(b)-(c), (d), (d)(1), (d)(2)-(5), [G](e) §117.8010, [G](1), (2), (2)(A)-(D), [G](3), (4) [G]§117.8010(5), (6), [G](7)-(8) §117.8100(c)
Horsepower Rating ≥ 300 hp | Non-Emergency | Hours > 850 | On/Before 11/15/92 | No | Rich-Burn | PEMS | 511-32-009 | §117.105(d) §117.105(a), (g) §117.130(a), (d), (d)(4)-(7) §117.140(k), (l) | [G]§117.135(a)(1), (a)(2), (a)(4), (b), (c), (d), (f) §117.135(f)(2), (f)(3), (g) §117.140(a), (a)(2)(D), (c)(1) [G]§117.140(c)(3), (d), (e), [G](f), (g) §117.8000(b)-(c), (c)(2), (c)(3)-(6), [G](d) §117.8100, (a), (a)(1), (a)(1)(A)-(B) §117.8100(a)(1)(B)(ii)-(iii) §117.8100(a)(1)(C), (a)(2), [G](a)(3), (a)(4)-(5) §117.8100(a)(5)(A)-(B), [G](a)(5)(D)-(E), (a)(6) §117.8100(b), (b)(1), [G](b)(1)(A), (b)(1)(B) §117.8100(b)(2)-(3), (b)(3)(A)-(B), (b)(4) §117.8100(b)(4)(A), (b)(4)(A)(i), (b)(4)(A)(i)(I) §117.8100(b)(4)(A)(i)(II), (b)(4)(A)(i)(III) [G]§117.8100(b)(4)(A)(ii), [G](b)(4)(B), (b)(4)(C) §117.8100(b)(4)(C)(i)-(iii), (b)(4)(C)(iii)(I) §117.8100(b)(4)(C)(iii)(II), (b)(4)(C)(iii)(II)(–a–) §117.8100(b)(4)(C)(iii)(II)(–b–), (b)(5)-(6) §117.8120, (1), (1)(A), (1)(B), (2), [G](2)(A), (2)(B) §117.8130, (1), (2), (3), (4) §117.8140(a), (a)(2), (a)(2)(A), [G](a)(2)(B), (b) | §117.145(a), (f), (f)(1), [G](f)(2), [G](f)(3), (f)(7) §117.145(f)(8), (f)(9), (f)(10) §117.8100(a)(5)(C) | §117.135(b), (g) [G]§117.145(b)-(c), (d), (d)(1), (d)(2)-(5), [G](e) §117.8010, [G](1), (2), (2)(A)-(D), [G](3), (4) [G]§117.8010(5), (6), [G](7)-(8) §117.8100(c)
Horsepower Rating ≥ 300 hp | Non-Emergency (continued) | Hours > 850 (continued) | On/Before 11/15/92 (continued) | No (continued) | Rich-Burn (continued) | MERT | 511-32-010 | §117.105(d) §117.105(a) §117.130(a), (d), (d)(4), (d)(6)-(7) §117.140(k), (l) | [G]§117.135(a)(1), (a)(4), (b), (c), (d), (e) §117.135(f), (f)(3), (g) §117.140(a), (a)(2)(D) §117.140(e), [G](f), (g) §117.8000(b)-(c), (c)(1)-(3), (c)(5)-(6) [G]§117.8000(d) §117.8100(a), (a)(1), (a)(1)(A)-(B) §117.8100(a)(1)(B)(ii)-(iii), (a)(1)(C), (a)(2) [G]§117.8100(a)(3), (a)(4)-(5) §117.8100(a)(5)(A)-(B), [G](a)(5)(D)-(E), (a)(6) §117.8100(b), (b)(1), [G](b)(1)(A), (b)(1)(B) §117.8100(b)(2)-(3), (b)(3)(A)-(B), (b)(4) §117.8100(b)(4)(A), (b)(4)(A)(i)(II), §117.8100(b)(4)(A)(i)(III) [G]§117.8100(b)(4)(B), (b)(4)(C), (b)(4)(C)(i)-(iii) §117.8100(b)(4)(C)(iii)(I), (b)(4)(C)(iii)(II) §117.8100(b)(4)(C)(iii)(II)(–a–) §117.810(b)(4)(C)(iii)(II)(–b–) §117.8100(b)(5)-(6) §117.8140(a), (a)(1), (a)(2), (a)(2)(A) [G]§117.8140(a)(2)(B), (b) | §117.145(a), (f), (f)(1), [G](f)(2), [G](f)(3) §117.145(f)(8), (f)(9), (f)(10) §117.8100(a)(5)(C) | §117.135(b), (g) [G]§117.145(b)-(c), (d), (d)(1), (d)(2)-(5), [G](e) §117.8010, [G](1), (2), (2)(A)-(D), [G](3), (4) [G]§117.8010(5), (6), [G](7)-(8) §117.8100(c)
Horsepower Rating ≥ 300 hp | Non-Emergency | Hours > 850 | On/Before 11/15/92 | No | Lean-Burn | CEMS | 511-32-011 | §117.105(e) §117.105(a), (e)(1), (e)(2), §117.105(g) §117.130(a), (d), (d)(4)-(7) §117.140(k), (l) | §117.105(e)(2)(A), [G](e)(2)(B) [G]§117.135(a)(1), (a)(2), (a)(4), (b), (c), (d), (e) §117.135(f), (f)(2), (f)(3), (g) §117.140(a), (a)(2)(A), (a)(2)(B), (a)(2)(D) §117.140(c)(1), [G](c)(3), (d), (e), [G](f), (g) §117.8000(b)-(c), (c)(2), (c)(3)-(6), [G](d) §117.8100(a), (a)(1), (a)(1)(A)-(B), (a)(1)(B)(i)-(iii) §117.8100(a)(1)(C), (a)(2), [G](a)(3), (a)(4)-(5) §117.8100(a)(5)(A)-(B), [G](a)(5)(D)-(E), (a)(6) §117.8100(b), (b)(1), [G](b)(1)(A), (b)(1)(B) §117.8100(b)(2)-(3) §117.8100(b)(3)(A)-(B), (b)(4), (b)(4)(A) §117.8100(b)(4)(A)(i)(II), (b)(4)(A)(i)(III) [G]§117.8100(b)(4)(B) §117.8100(b)(4)(C), (b)(4)(C)(i)-(iii) §117.8100(b)(4)(C)(iii)(I), (b)(4)(C)(iii)(II) §117.8100(b)(4)(C)(iii)(II)(–a–) §117.8100(b)(4)(C)(iii)(II)(–b–) §117.8100(b)(5)-(6) §117.8120, (1), (1)(A), (1)(B), (2), [G](2)(A), (2)(B) §117.8130, (1), (2), (3), (4) §117.8140(a), (a)(1), (a)(2) §117.8140(a)(2)(A), [G](a)(2)(B), (b) | §117.145(a), (f), (f)(1), [G](f)(2), [G](f)(3) §117.145(f)(7), (f)(8), (f)(9), (f)(10) §117.8100(a)(5)(C) | §117.135(b), (g) [G]§117.145(b)-(c), (d), (d)(1), (d)(2)-(5), [G](e) §117.8010, [G](1), (2), (2)(A)-(D), [G](3), (4) [G]§117.8010(5), (6), [G](7)-(8) §117.8100(c)
Horsepower Rating ≥ 300 hp | Non-Emergency | Hours > 850 | On/Before 11/15/92 | No | Lean-Burn | PEMS | 511-32-012 | §117.105(e) §117.105(a), (e)(1), (e)(2), (g) §117.130(a), (d), (d)(4), (d)(5), (d)(6), (d)(7) §117.140(k), (l) | §117.105(e)(2)(A), [G](e)(2)(B) [G]§117.135(a)(1), (a)(2), (a)(4) §117.135(b), (c), (d), (e), (f), (f)(2), (f)(3), (g) §117.140(a), (a)(2)(D) §117.140(c)(1), [G](c)(3), (d), (e), [G](f), (g) §117.8000(b)-(c), (c)(2), (c)(3)-(6), [G](d) §117.8100, (a), (a)(1), (a)(1)(A)-(B) §117.8100(a)(1)(B)(ii)-(iii) §117.8100(a)(1)(C), (a)(2), [G](a)(3), (a)(4)-(5) §117.8100(a)(5)(A)-(B), [G](a)(5)(D)-(E), (a)(6) §117.8100(b), (b)(1), [G](b)(1)(A), (b)(1)(B) §117.8100(b)(2)-(3) §117.8100(b)(3)(A)-(B), (b)(4), (b)(4)(A) §117.8100(b)(4)(A)(i), (b)(4)(A)(i)(I) §117.8100(b)(4)(A)(i)(II), (b)(4)(A)(i)(III) [G]§117.8100(b)(4)(A)(ii), [G](b)(4)(B) §117.8100(b)(4)(C), (b)(4)(C)(i)-(iii) §117.8100(b)(4)(C)(iii)(I) §117.8100(b)(4)(C)(iii)(II), (b)(4)(C)(iii)(II)(–a–) §117.8100(b)(4)(C)(iii)(II)(–b–), (b)(5)-(6) §117.8120, (1), (1)(A), (1)(B), (2), [G](2)(A), (2)(B) §117.8130, (1), (2), (3), (4) §117.8140(a), (a)(1), (a)(2), (a)(2)(A) [G]§117.8140(a)(2)(B), (b) | §117.145(a), (f), (f)(1), [G](f)(2), [G](f)(3) §117.145(f)(7), (f)(8), (f)(9), (f)(10) §117.8100(a)(5)(C) | §117.135(b), (g) [G]§117.145(b)-(c), (d), (d)(1), (d)(2)-(5), [G](e) §117.8010, [G](1), (2), (2)(A)-(D), [G](3), (4) [G]§117.8010(5), (6), [G](7)-(8) §117.8100(c)
Horsepower Rating ≥ 300 hp | Non-Emergency | Hours > 850 | On/Before 11/15/92 | No | Lean-Burn | MERT | 511-32-013 | §117.105(e) §117.105(a), (e)(1), (e)(2) §117.130(a), (d), (d)(4), (d)(5), (d)(6), (d)(7) §117.140(k), (l) | §117.105(e)(2)(A), [G](e)(2)(B) [G]§117.135(a)(1), (a)(4), (b), (c), (d), (e) §117.135(f), (f)(3), (g) §117.140(a), (a)(2)(D) §117.140(e), [G](f), (g) §117.8000(b)-(c), (c)(1)-(3), (c)(5)-(6), [G](d) §117.8100(a), (a)(1), (a)(1)(A)-(B) §117.8100(a)(1)(B)(ii)-(iii) §117.8100(a)(1)(C), (a)(2), [G](a)(3), (a)(4)-(5) §117.8100(a)(5)(A)-(B), [G](a)(5)(D)-(E), (a)(6) §117.8100(b), (b)(1), [G](b)(1)(A), (b)(1)(B) §117.8100(b)(2)-(3) §117.8100(b)(3)(A)-(B), (b)(4), (b)(4)(A) §117.8100(b)(4)(A)(i)(II) §117.8100(b)(4)(A)(i)(III), [G](b)(4)(B), (b)(4)(C) §117.8100(b)(4)(C)(i)-(iii), (b)(4)(C)(iii)(I) §117.8100(b)(4)(C)(iii)(II), (b)(4)(C)(iii)(II)(–a–) §117.8100(b)(4)(C)(iii)(II)(–b–), (b)(5)-(6) §117.8140(a), (a)(1), (a)(2), (a)(2)(A) [G]§117.8140(a)(2)(B), (b) | §117.145(a), (f), (f)(1), [G](f)(2), [G](f)(3) §117.145(f)(8), (f)(9), (f)(10) §117.8100(a)(5)(C) | §117.135(b), (g) [G]§117.145(b)-(c), (d), (d)(1), (d)(2)-(5), [G](e) §117.8010, [G](1), (2), (2)(A)-(D), [G](3), (4) [G]§117.8010(5), (6), [G](7)-(8) §117.8100(c)
N/A | N/A | N/A | After 11/15/92 and On/Before 6/9/93 | N/A | N/A | N/A | 511-32-014 | None[§117.103(a)(1)] | None | None | None
N/A | N/A | N/A | After June 9, 1993 and on or after the final compliance date specified in 30 TAC §§ 117.9000 | N/A | N/A | N/A | 511-32-031 | None [§117.105(a)(3)] | None | None | None
N/A | N/A | N/A | After June 9, 1993 and before the final compliance date specified in 30 TAC §§ 117.9000 and not a functionally identical replacement | N/A | N/A | N/A | 511-32-032 | None [§117.105(a)(3] | None | None | None
Horsepower Rating ≥ 300 hp | Exempt (Used in research and testing, performance verification testing, solely to power other engines or turbines during startup, in response to and during the existence of any officially declared disaster or state of emergency or directly and exclusively in agricultural operations) | N/A | After 6/9/93 and before the final compliance date specified in 30 TAC §§ 117.9000 and is a functionally identical replacement | N/A | N/A | N/A | 511-32-033 | None [§117.103(a)(6)(A)-(C) §117.103(a)(6)(E)-(F)] | None | None | None
Horsepower Rating ≥ 300 hp | Stationary diesel engine | N/A | After 6/9/93 and before the final compliance date specified in 30 TAC §§ 117.9000 and is a functionally identical replacement | N/A | N/A | N/A | 511-32-034 | None [§117.103(a)(9)] | None | None | None
Horsepower Rating ≥ 300 hp | Used exclusively in emergency situations | N/A | After 6/9/93 and before the final compliance date specified in 30 TAC §§ 117.9000 and is a functionally identical replacement | N/A | N/A | N/A | 511-32-035 | §117.103(a)(6)(D) | §117.8140(a), (a)(3) | §117.140(i) §117.145(f), (f)(6), (f)(6)(B) | None
Horsepower Rating ≥ 300 hp | Demonstrated to operate less than 850 hours per year, based on a rolling 12-month average | Hours < 850 | After 6/9/93 and before the final compliance date specified in 30 TAC §§ 117.9000 and is a functionally identical replacement | N/A | N/A | N/A | 511-32-036 | §117.103(b)(2) | None | §117.140(i) §117.145(f), (f)(6), (f)(6)(B) | [G]§117.140(m)
Horsepower Rating ≥ 300 hp | Non-Emergency | Hours > 850 | After 6/9/93 and before the final compliance date specified in 30 TAC §§ 117.9000 and is a functionally identical replacement | Yes | Rich-Burn | CEMS | 511-32-015 | §117.105(a)(3) §117.105(a), [G](a)(2), (d), (g) §117.130(a), (d), (d)(4)-(7) §117.140(k), (l) | [G]§117.135(a)(1), (a)(2), (a)(4), (b), (c), (d) §117.135(e), (f), (f)(2), (f)(3), (g) §117.140(a), (a)(2)(A), (a)(2)(B), (a)(2)(D), (c)(1) [G]§117.140(c)(3), (d), (e), [G](f), (g) §117.8000(b)-(c), (c)(2), (c)(3)-(6), [G](d) §117.8100(a), (a)(1), (a)(1)(A)-(B), (a)(1)(B)(i)-(iii) §117.8100(a)(1)(C), (a)(2), [G](a)(3), (a)(4)-(5) §117.8100(a)(5)(A)-(B), [G](a)(5)(D)-(E), (a)(6) §117.8100(b), (b)(1), [G](b)(1)(A), (b)(1)(B) §117.8100(b)(2)-(3) §117.8100(b)(3)(A)-(B), (b)(4), (b)(4)(A) §117.8100(b)(4)(A)(i)(II) §117.8100(b)(4)(A)(i)(III), [G](b)(4)(B), (b)(4)(C) §117.8100(b)(4)(C)(i)-(iii), (b)(4)(C)(iii)(I) §117.8100(b)(4)(C)(iii)(II), (b)(4)(C)(iii)(II)(–a–) §117.8100(b)(4)(C)(iii)(II)(–b–), (b)(5)-(6) §117.8120, (1), (1)(A), (1)(B), (2), [G](2)(A), (2)(B) §117.8130, (1), (2), (3), (4) §117.8140(a), (a)(1), (a)(2), (a)(2)(A) [G]§117.8140(a)(2)(B), (b) | §117.145(a), (f), (f)(1), [G](f)(2), [G](f)(3), (f)(7) §117.145(f)(8), (f)(9), (f)(10) §117.8100(a)(5)(C) | §117.135(b), (g) [G]§117.145(b)-(c), (d), (d)(1), (d)(2)-(5) [G]§117.145(e), [G](f)(2) §117.8010, [G](1), (2), (2)(A)-(D), [G](3), (4) [G]§117.8010(5), (6), [G](7)-(8) §117.8100(c)
Horsepower Rating ≥ 300 hp | Non-Emergency | Hours > 850 | After 6/9/93 and before the final compliance date specified in 30 TAC §§ 117.9000 and is a functionally identical replacement | Yes | Rich-Burn | PEMS | 511-32-016 | §117.105(a)(3) §117.105(a), [G](a)(2), (d), (g) §117.130(a), (d), (d)(4)-(7) §117.140(k), (l) | [G]§117.135(a)(1), (a)(2), (a)(4), (b), (c), (d), (e) §117.135(f), (f)(2), (f)(3), (g) §117.140(a), (a)(2)(D), (c)(1) [G]§117.140(c)(3) §117.140(d), (e), [G](f), (g) §117.8000(b)-(c), (c)(2), (c)(3)-(6), [G](d) §117.8100(a), (a)(1), (a)(1)(A)-(B) §117.8000(a)(1)(B)(ii)-(iii), (a)(1)(C), (a)(2) [G]§117.8100(a)(3), (a)(4)-(5), (a)(5)(A)-(B) [G]§117.8100(a)(5)(D)-(E), (a)(6), (b), (b)(1) [G]§117.8000(b)(1)(A), (b)(1)(B), (b)(2)-(3) §117.8100(b)(3)(A)-(B), (b)(4), (b)(4)(A) §117.8100(b)(4)(A)(i), (b)(4)(A)(i)(I) §117.8100(b)(4)(A)(i)(II), (b)(4)(A)(i)(III) [G]§117.8100(b)(4)(A)(ii), [G](b)(4)(B) §117.8100(b)(4)(C), (b)(4)(C)(i)-(iii) §117.8100(b)(4)(C)(iii)(I) §117.8100(b)(4)(C)(iii)(II), (b)(4)(C)(iii)(II)(–a–) §117.8100(b)(4)(C)(iii)(II)(–b–) §117.8100(b)(5)-(6) §117.8120, (1), (1)(A), (1)(B), (2), [G](2)(A), (2)(B) §117.8130, (1), (2), (3), (4) §117.8140(a), (a)(1), (a)(2), (a)(2)(A) [G]§117.8140(a)(2)(B), (b) | §117.145(a), (f), (f)(1), [G](f)(2), [G](f)(3) §117.145(f)(7), (f)(8), (f)(9) §117.145(f)(10) §117.8100(a)(5)(C) | §117.135(b), (g) [G]§117.145(b)-(c), (d), (d)(1), (d)(2)-(5), [G](e) §117.8010, [G](1), (2), (2)(A)-(D) [G]§117.8010(3), (4), [G](5) §117.8010(6), [G](7)-(8) §117.8100(c)
Horsepower Rating ≥ 300 hp | Non-Emergency | Hours > 850 | After 6/9/93 and before the final compliance date specified in 30 TAC §§ 117.9000 and is a functionally identical replacement | Yes | Rich-Burn | MERT | 511-32-017 | §117.105(a)(3) §117.105(a), [G](a)(2), (d) §117.130(a), (d), (d)(4), (d)(6)-(7) §117.140(k), (l) | [G]§117.135(a)(1), (a)(4), (b), (c), (d), (e) §117.135(f), (f)(3), (g) §117.140(a), (a)(2)(D), (e) [G]§117.140(f), (g) §117.8000(b)-(c), (c)(1)-(3), (c)(5)-(6), [G](d) §117.8100(a), (a)(1), (a)(1)(A)-(B) §117.8100(a)(1)(B)(ii)-(iii) §117.8100(a)(1)(C), (a)(2), [G](a)(3), (a)(4)-(5) §117.8100(a)(5)(A)-(B), [G](a)(5)(D)-(E), (a)(6) §117.8100(b), (b)(1), [G](b)(1)(A), (b)(1)(B) §117.8100(b)(2)-(3) §117.8100(b)(3)(A)-(B), (b)(4), (b)(4)(A) §117.8100(b)(4)(A)(i)(II) §117.8100(b)(4)(A)(i)(III), [G](b)(4)(B), (b)(4)(C) §117.8100(b)(4)(C)(i)-(iii), (b)(4)(C)(iii)(I) §117.8100(b)(4)(C)(iii)(II), (b)(4)(C)(iii)(II)(–a–) §117.8100(b)(4)(C)(iii)(II)(–b–), (b)(5)-(6) §117.8140(a), (a)(1), (a)(2), (a)(2)(A) [G]§117.8140(a)(2)(B), (b) | §117.145(a), (f), (f)(1), [G](f)(2), [G](f)(3) §117.145(f)(8), (f)(9), (f)(10) §117.8100(a)(5)(C) | §117.135(b), (g) [G]§117.145(b)-(c), (d), (d)(1), (d)(2)-(5), [G](e) §117.8010, [G](1), (2), (2)(A)-(D), [G](3), (4) [G]§117.8010(5), (6), [G](7)-(8) §117.8100(c)
Horsepower Rating ≥ 300 hp | Non-Emergency | Hours > 850 | After 6/9/93 and before the final compliance date specified in 30 TAC §§ 117.9000 and is a functionally identical replacement | Yes | Lean-Burn | CEMS | 511-32-018 | §117.105(a)(3) §117.105(a), [G](a)(2), (e), (e)(1), (e)(2), (g) §117.130(a), (d), (d)(4)-(7) §117.140(k), (l) | §117.105(e)(2)(A), [G](e)(2)(B) [G]§117.135(a)(1), (a)(2), (a)(4), (b), (c), (d), (e) §117.135(f), (f)(2), (f)(3), (g) §117.140(a), (a)(2)(A), (a)(2)(B), (a)(2)(D), (c)(1) [G]§117.140(c)(3), (d), (e), [G](f), (g) §117.8000(b)-(c), (c)(2), (c)(3)-(6), [G](d) §117.8100(a), (a)(1), (a)(1)(A)-(B), (a)(1)(B)(i)-(iii) §117.8100(a)(1)(C), (a)(2), [G](a)(3), (a)(4)-(5) §117.8100(a)(5)(A)-(B), [G](a)(5)(D)-(E), (a)(6) §117.8100(b), (b)(1), [G](b)(1)(A), (b)(1)(B) §117.8100(b)(2)-(3) §117.8100(b)(3)(A)-(B), (b)(4), (b)(4)(A) §117.8100(b)(4)(A)(i)(II) §117.8100(b)(4)(A)(i)(III), [G](b)(4)(B), (b)(4)(C) §117.8100(b)(4)(C)(i)-(iii), (b)(4)(C)(iii)(I) §117.8100(b)(4)(C)(iii)(II), (b)(4)(C)(iii)(II)(–a–) §117.8100(b)(4)(C)(iii)(II)(–b–), (b)(5)-(6) §117.8120, (1), (1)(A), (1)(B), (2), [G](2)(A), (2)(B) §117.8130, (1), (2), (3), (4) §117.8140(a), (a)(1), (a)(2), (a)(2)(A) [G]§117.8140(a)(2)(B), (b) | §117.145(a), (f), (f)(1), [G](f)(2), [G](f)(3), (f)(7) §117.145(f)(8), (f)(9), (f)(10) §117.8100(a)(5)(C) | §117.135(b), (g) [G]§117.145(b)-(c), (d), (d)(1), (d)(2)-(5) [G]§117.145(e) §117.8010, [G](1), (2), (2)(A)-(D), [G](3), (4) [G]§117.8010(5), (6), [G](7)-(8) §117.8100(c)
Horsepower Rating ≥ 300 hp | Non-Emergency | Hours > 850 | After 6/9/93 and before the final compliance date specified in 30 TAC §§ 117.9000 and is a functionally identical replacement | Yes | Lean-Burn | PEMS | 511-32-019 | §117.105(a)(3) §117.105(a), [G](a)(2), (d), (e), (e)(1), (e)(2), (g) §117.130(a), (d), (d)(4)-(7) §117.140(k), (l) | §117.105(e)(2)(A), [G](e)(2)(B) [G]§117.135(a)(1), (a)(2), (a)(4), (b), (c), (d), (e) §117.135(f), (f)(2), (f)(3), (g) §117.140(a), (a)(2)(D), (c)(1), [G](c)(3) §117.140(d), (e), [G](f), (g) §117.8000(b)-(c), (c)(2), (c)(3)-(6), [G](d) §117.8100(a), (a)(1), (a)(1)(A)-(B) §117.8100(a)(1)(B)(ii)-(iii), (a)(1)(C) §117.8100(a)(2), [G](a)(3), (a)(4)-(5) §117.8100(a)(5)(A)-(B) [G]§117.8100(a)(5)(D)-(E), (a)(6), (b), (b)(1) [G]§117.8100(b)(1)(A) §117.8100(b)(1)(B), (b)(2)-(3), (b)(3)(A)-(B) §117.8100(b)(4), (b)(4)(A) §117.8100(b)(4)(A)(i), (b)(4)(A)(i)(I) §117.8100(b)(4)(A)(i)(II) §117.8100(b)(4)(A)(i)(III), [G](b)(4)(A)(ii) [G]§117.8100(b)(4)(B) §117.8100(b)(4)(C), (b)(4)(C)(i)-(iii) §117.8100(b)(4)(C)(iii)(I) §117.8100(b)(4)(C)(iii)(II), (b)(4)(C)(iii)(II)(–a–) §117.8100(b)(4)(C)(iii)(II)(–b–), (b)(5)-(6) §117.8120, (1), (1)(A), (1)(B), (2), [G](2)(A), (2)(B) §117.8130, (1), (2), (3), (4) §117.8140(a), (a)(1), (a)(2), (a)(2)(A) [G]§117.8140(a)(2)(B), (b) | §117.145(a), (f), (f)(1), [G](f)(2), [G](f)(3) §117.145(f)(7), (f)(8), (f)(9) §117.145(f)(10) §117.8100(a)(5)(C) | §117.135(b), (g) [G]§117.145(b)-(c), (d), (d)(1), (d)(2)-(5), [G](e) §117.8010, [G](1), (2), (2)(A)-(D) [G]§117.8010(3), (4), [G](5) §117.8010(6), [G](7)-(8) §117.8100(c)
Horsepower Rating ≥ 300 hp | Non-Emergency (continued) | Hours > 850 (continued) | After 6/9/93 and before the final compliance date specified in 30 TAC §§ 117.9000 and is a functionally identical replacement | Yes (continued) | Lean-Burn (continued) | MERT | 511-32-020 | §117.105(a)(3) §117.105(a), [G](a)(2), (e), (e)(1), (e)(2) §117.130(a), (d), (d)(4), (d)(6)-(7) §117.140(k), (l) | §117.105(e)(2)(A), [G](e)(2)(B) [G]§117.135(a)(1), (a)(4), (b), (c), (d) §117.135(e), (f), (f)(3), (g) §117.140(a), (a)(2)(D), (e) [G]§117.140(f), (g) §117.8000(b)-(c), (c)(1)-(3), (c)(5)-(6), [G](d) §117.8100(a), (a)(1), (a)(1)(A)-(B) §117.8100(a)(1)(B)(ii)-(iii) §117.8100(a)(1)(C), (a)(2), [G](a)(3), (a)(4)-(5) §117.8100(a)(5)(A)-(B), [G](a)(5)(D)-(E), (a)(6) §117.8100(b), (b)(1), [G](b)(1)(A), (b)(1)(B) §117.8100(b)(2)-(3) §117.8100(b)(3)(A)-(B), (b)(4), (b)(4)(A) §117.8100(b)(4)(A)(i)(II) §117.8100(b)(4)(A)(i)(III), [G](b)(4)(B), (b)(4)(C) §117.8100(b)(4)(C)(i)-(iii), (b)(4)(C)(iii)(I) §117.8100(b)(4)(C)(iii)(II), (b)(4)(C)(iii)(II)(–a–) §117.8100(b)(4)(C)(iii)(II)(–b–), (b)(5)-(6) §117.8140(a), (a)(1), (a)(2), (a)(2)(A) [G]§117.8140(a)(2)(B), (b) | §117.145(a), (f), (f)(1), [G](f)(2), [G](f)(3) §117.145(f)(8), (f)(9), (f)(10) §117.8100(a)(5)(C) | §117.135(b), (g) [G]§117.145(b)-(c), (d), (d)(1), (d)(2)-(5), [G](e) §117.8010, [G](1), (2), (2)(A)-(D), [G](3), (4) [G]§117.8010(5), (6), [G](7)-(8) §117.8100(c)
Horsepower Rating ≥ 300 hp | Non-Emergency | Hours > 850 | After 6/9/93 and before the final compliance date specified in 30 TAC §§ 117.9000 and is a functionally identical replacement | No | Rich-Burn | CEMS | 511-32-021 | §117.105(d) §117.105(a), (g) §117.130(a), (d), (d)(4)-(7) §117.140(k), (l) | [G]§117.135(a)(1), (a)(2), (a)(4), (b), (c), (d), (e) §117.135(f), (f)(2), (f)(3), (g) §117.140(a). (a)(2)(A), (a)(2)(B), (a)(2)(D) §117.140(c)(1), [G](c)(3), (d), (e), [G](f), (g) §117.8000(b)-(c), (c)(2), (c)(3)-(6), [G](d) §117.8100(a), (a)(1), (a)(1)(A)-(B) §117.8100(a)(1)(B)(i)-(iii) §117.8100(a)(1)(C), (a)(2), [G](a)(3), (a)(4)-(5) §117.8100(a)(5)(A)-(B), [G](a)(5)(D)-(E), (a)(6) §117.8100(b), (b)(1), [G](b)(1)(A), (b)(1)(B) §117.8100(b)(2)-(3) §117.8100(b)(3)(A)-(B), (b)(4), (b)(4)(A) §117.8100(b)(4)(A)(i)(II), (b)(4)(A)(i)(III) [G]§117.8100(b)(4)(B), (b)(4)(C), (b)(4)(C)(i)-(iii) §117.8100(b)(4)(C)(iii)(I), (b)(4)(C)(iii)(II) §117.8100(b)(4)(C)(iii)(II)(–a–) §117.8100(b)(4)(C)(iii)(II)(–b–) §117.8100(b)(5)-(6) §117.8120, (1), (1)(A), (1)(B), (2), [G](2)(A), (2)(B) §117.8130, (1), (2), (3), (4) §117.8140(a), (a)(1), (a)(2), (a)(2)(A) [G]§117.8140(a)(2)(B), (b) | §117.145(a), (f), (f)(1), [G](f)(2)-(3), (f)(7) §117.145(f)(8), (f)(9), (f)(10) §117.8100(a)(5)(C) | §117.135(b), (g) [G]§117.145(b)-(c), (d), (d)(1), (d)(2)-(5), [G](e) §117.8010, [G](1), (2), (2)(A)-(D), [G](3), (4) [G]§117.8010(5), (6), [G](7)-(8) §117.8100(c)
Horsepower Rating ≥ 300 hp | Non-Emergency | Hours > 850 | After 6/9/93 and before the final compliance date specified in 30 TAC §§ 117.9000 and is a functionally identical replacement | No | Rich-Burn | PEMS | 511-32-022 | §117.105(d) §117.105(a), (g) §117.130(a), (d), (d)(4)-(7) §117.140(k), (l) | [G]§117.135(a)(1), (a)(2), (a)(4), (b), (c), (d), (e) §117.135(f), (f)(2), (f)(3), (g) §117.140(a), (a)(2)(D), (c)(1) [G]§117.140(c)(3), (d), (e), [G](f), (g) §117.8000(b)-(c), (c)(2), (c)(3)-(6), [G](d) §117.8100, (a), (a)(1), (a)(1)(A)-(B) §117.8100(a)(1)(B)(ii)-(iii) §117.8100(a)(1)(C), (a)(2), [G](a)(3), (a)(4)-(5) §117.8100(a)(5)(A)-(B), [G](a)(5)(D)-(E), (a)(6) §117.8100(b), (b)(1), [G](b)(1)(A), (b)(1)(B) §117.8100(b)(2)-(3) §117.8100(b)(3)(A)-(B), (b)(4), (b)(4)(A) §117.8100(b)(4)(A)(i), (b)(4)(A)(i)(I) §117.8100(b)(4)(A)(i)(II), (b)(4)(A)(i)(III) [G]§117.8100(b)(4)(A)(ii), [G](b)(4)(B), (b)(4)(C) §117.8100(b)(4)(C)(i)-(iii), (b)(4)(C)(iii)(I) §117.8100(b)(4)(C)(iii)(II), (b)(4)(C)(iii)(II)(–a–) §117.8100(b)(4)(C)(iii)(II)(–b–), (b)(5)-(6) §117.8120, (1), (1)(A), (1)(B), (2), [G](2)(A), (2)(B) §117.8130, (1), (2), (3), (4) §117.8140(a), (a)(1), (a)(2), (a)(2)(A) [G]§117.8140(a)(2)(B), (b) | §117.145(a), (f), (f)(1), [G](f)(2), [G](f)(3), (f)(7) §117.145(f)(8), (f)(9), (f)(10) §117.8100(a)(5)(C) | §117.135(b), (g) [G]§117.145(b)-(c), (d), (d)(1), (d)(2)-(5), [G](e) §117.8010, [G](1), (2), (2)(A)-(D), [G](3), (4) [G]§117.8010(5), (6), [G](7)-(8) §117.8100(c)
Horsepower Rating ≥ 300 hp | Non-Emergency | Hours > 850 | After 6/9/93 and before the final compliance date specified in 30 TAC §§ 117.9000 and is a functionally identical replacement | No | Rich-Burn | MERT | 511-32-023 | §117.105(d) §117.105(a) §117.130(a), (d), (d)(4), (d)(6)-(7) §117.140(k), (l) | [G]§117.135(a)(1), (a)(4), (b), (c), (d), (e) §117.135(f), (f)(3), (g) §117.140(a), (a)(2)(D) §117.140(e), [G](f), (g) §117.8000(b)-(c), (c)(1)-(3), (c)(5)-(6) [G]§117.8000(d) §117.8100(a), (a)(1), (a)(1)(A)-(B) §117.8100(a)(1)(B)(ii)-(iii), (a)(1)(C), (a)(2) [G]§117.8100(a)(3), (a)(4)-(5), (a)(5)(A)-(B) [G]§117.8100(a)(5)(D)-(E), (a)(6), (b), (b)(1) [G]§117.8100(b)(1)(A), (b)(1)(B) §117.8100(b)(2)-(3), (b)(3)(A)-(B), (b)(4) §117.8100(b)(4)(A), (b)(4)(A)(i)(II) §117.8100(b)(4)(A)(i)(III) [G]§117.8100(b)(4)(B), (b)(4)(C), (b)(4)(C)(i)-(iii) §117.8100(b)(4)(C)(iii)(I), (b)(4)(C)(iii)(II) §117.8100(b)(4)(C)(iii)(II)(–a–) §117.8100(b)(4)(C)(iii)(II)(–b–) §117.8100(b)(5)-(6) §117.8140(a), (a)(1), (a)(2), (a)(2)(A) [G]§117.8140(a)(2)(B), (b) | §117.145(a), (f), (f)(1), [G](f)(2), [G](f)(3) §117.145(f)(8), (f)(9), (f)(10) §117.8100(a)(5)(C) | §117.135(b), (g) [G]§117.145(b)-(c), (d), (d)(1), (d)(2)-(5), [G](e) §117.8010, [G](1), (2), (2)(A)-(D), [G](3), (4) [G]§117.8010(5), (6), [G](7)-(8) §117.8100(c)
Horsepower Rating ≥ 300 hp | Non-Emergency | Hours > 850 | After 6/9/93 and before the final compliance date specified in 30 TAC §§ 117.9000 and is a functionally identical replacement | No | Lean-Burn | CEMS | 511-32-024 | §117.105(e) §117.105(a), (e)(1), (e)(2) §117.105(g) §117.130(a), (d), (d)(4)-(7) §117.140(k), (l) | §117.105(e)(2)(A), [G](e)(2)(B) [G]§117.135(a)(1), (a)(2), (a)(4), (b), (c), (d), (e) §117.135(f), (f)(2), (f)(3), (g) §117.140(a), (a)(2)(A), (a)(2)(B), (a)(2)(D) §117.140(c)(1), [G](c)(3), (d), (e)[G](f), (g) §117.8000(b)-(c), (c)(2), (c)(3)-(6), [G](d) §117.8100(a), (a)(1), (a)(1)(A)-(B), (a)(1)(B)(i)-(iii) §117.8100(a)(1)(C), (a)(2), [G](a)(3), (a)(4)-(5) §117.8100(a)(5)(A)-(B), [G](a)(5)(D)-(E), (a)(6) §117.8100(b), (b)(1), [G](b)(1)(A), (b)(1)(B) §117.8100(b)(2)-(3), (b)(3)(A)-(B), (b)(4) §117.8100(b)(4)(A), (b)(4)(A)(i)(II) §117.8100(b)(4)(A)(i)(III), [G](b)(4)(B) §117.8100(b)(4)(C), (b)(4)(C)(i)-(iii) §117.8100(b)(4)(C)(iii)(I), (b)(4)(C)(iii)(II) §117.8100(b)(4)(C)(iii)(II)(–a–) §117.8100(b)(4)(C)(iii)(II)(–b–) §117.8100(b)(5)-(6) §117.8120, (1), (1)(A), (1)(B), (2), [G](2)(A), (2)(B) §117.8130, (1), (2), (3), (4) §117.8140(a), (a)(2), (a)(2)(A), [G](a)(2)(B), (b) | §117.145(a), (f), (f)(1), [G](f)(2), [G](f)(3) §117.145(f)(7), (f)(8), (f)(9), (f)(10) §117.8100(a)(5)(C) | §117.135(b), (g) [G]§117.145(b)-(c), (d), (d)(1), (d)(2)-(5), [G](e) §117.8010, [G](1), (2), (2)(A)-(D), [G](3), (4) [G]§117.8010(5), (6), [G](7)-(8) §117.8100(c)
Horsepower Rating ≥ 300 hp | Non-Emergency (continued) | Hours > 850 (continued) | After 6/9/93 and before the final compliance date specified in 30 TAC §§ 117.9000 and is a functionally identical replacement | No (continued) | Lean-Burn (continued) | PEMS | 511-32-025 | §117.105(e) §117.105(a), (e)(1), (e)(2), (g) §117.130(a), (d), (d)(4), (d)(5), (d)(6), (d)(7) §117.140(k), (l) | §117.105(e)(2)(A), [G](e)(2)(B) [G]§117.135(a)(1), (a)(2), (a)(4) §117.135(b), (c), (d), (e), (f), (f)(2), (f)(3), (g) §117.140(a), (a)(2)(D) §117.140(c)(1), [G](c)(3), (d), (e), [G](f), (g) §117.8000(b)-(c), (c)(2), (c)(3)-(6), [G](d) §117.8100, (a), (a)(1), (a)(1)(A)-(B) §117.8100(a)(1)(B)(ii)-(iii) §117.8100(a)(1)(C), (a)(2), [G](a)(3), (a)(4)-(5) §117.8100(a)(5)(A)-(B), [G](a)(5)(D)-(E), (a)(6) §117.8100(b), (b)(1), [G](b)(1)(A), (b)(1)(B) §117.8100(b)(2)-(3) §117.8100(b)(3)(A)-(B), (b)(4), (b)(4)(A) §117.8100(b)(4)(A)(i), (b)(4)(A)(i)(I) §117.8100(b)(4)(A)(i)(II), (b)(4)(A)(i)(III) [G]§117.8100(b)(4)(A)(ii), [G](b)(4)(B) §117.8100(b)(4)(C), (b)(4)(C)(i)-(iii) §117.8100(b)(4)(C)(iii)(I) §117.8100(b)(4)(C)(iii)(II), (b)(4)(C)(iii)(II)(–a–) §117.8100(b)(4)(C)(iii)(II)(–b–), (b)(5)-(6) §117.8120, (1), (1)(A), (1)(B), (2), [G](2)(A), (2)(B) §117.8130, (1), (2), (3), (4) §117.8140(a), (a)(1), (a)(2), (a)(2)(A) [G]§117.8140(a)(2)(B), (b) | §117.145(a), (f), (f)(1), [G](f)(2), [G](f)(3) §117.145(f)(7), (f)(8), (f)(9), (f)(10) §117.8100(a)(5)(C) | §117.135(b), (g) [G]§117.145(b)-(c), (d), (d)(1), (d)(2)-(5), [G](e) §117.8010, [G](1), (2), (2)(A)-(D), [G](3), (4) [G]§117.8010(5), (6), [G](7)-(8) §117.8100(c)
Horsepower Rating ≥ 300 hp | Non-Emergency | Hours > 850 | After 6/9/93 and before the final compliance date specified in 30 TAC §§ 117.9000 and is a functionally identical replacement | No | Lean-Burn | MERT | 511-32-026 | §117.105(e) §117.105(a), (e)(1), (e)(2) §117.130(a), (d), (d)(4), (d)(6), (d)(7) §117.140(k), (l) | §117.105(e)(2)(A), [G](e)(2)(B) [G]§117.135(a)(1), (a)(4), (b), (c), (d), (e) §117.135(f), (f)(3), (g) §117.140(a), (a)(2)(D) §117.140(e), [G](f), (g) §117.8000(b)-(c), (c)(1)-(3), (c)(5)-(6), [G](d) §117.8100(a), (a)(1), (a)(1)(A)-(B) §117.8100(a)(1)(B)(ii)-(iii) §117.8100(a)(1)(C), (a)(2), [G](a)(3), (a)(4)-(5) §117.8100(a)(5)(A)-(B), [G](a)(5)(D)-(E), (a)(6) §117.8100(b), (b)(1), [G](b)(1)(A), (b)(1)(B) §117.8100(b)(2)-(3) §117.8100(b)(3)(A)-(B), (b)(4), (b)(4)(A) §117.8100(b)(4)(A)(i)(II) §117.8100(b)(4)(A)(i)(III), [G](b)(4)(B), (b)(4)(C) §117.8100(b)(4)(C)(i)-(iii), (b)(4)(C)(iii)(I) §117.8100(b)(4)(C)(iii)(II), (b)(4)(C)(iii)(II)(–a–) §117.8100(b)(4)(C)(iii)(II)(–b–), (b)(5)-(6) §117.8140(a), (a)(1), (a)(2), (a)(2)(A) [G]§117.8140(a)(2)(B), (b) | §117.145(a), (f), (f)(1), [G](f)(2), [G](f)(3) §117.145(f)(8), (f)(9), (f)(10) §117.8100(a)(5)(C) | §117.135(b), (g) [G]§117.145(b)-(c), (d), (d)(1), (d)(2)-(5), [G](e) §117.8010, [G](1), (2), (2)(A)-(D), [G](3), (4) [G]§117.8010(5), (6), [G](7)-(8) §117.8100(c)
End of Worksheet. Would you like to return to the Table of Contents?

## (33) 117.B.4 (RICE)
There are no input cells. Press UP or DOWN ARROW in Column A to read through the document.
(33) The following permit table lists the requirements for Stationary Internal Combustion Engines affected by 30 TAC Chapter 117, Subchapter B, Division 4 and located in Dallas/Fort Worth area.
Horsepower Rating | County | Fuel Fired | Service Type | Service Date | Engine Type | NOx Monitoring System | Index No. | Regulatory Requirement [Exemption] | Monitoring and Testing | Recordkeeping | Reporting
Horsepower Rating < 50 hp | Collin, Dallas, Denton, Ellis, Johnson, Kaufman, Parker, Rockwall, Tarrant | N/A | N/A | N/A | N/A | N/A | 511-33-011 | None [§117.403(a)(13)] | None | None | None
Horsepower Rating ≥ 50 hp | Collin, Dallas, Denton, Ellis, Johnson, Kaufman, Parker, Rockwall, Tarrant | N/A | Exempt (Used in research and testing, performance verification testing, solely to power other engines or turbines during startup, in response to and during the existence of any officially declared disaster or state of emergency or directly and exclusively in agricultural operations) | N/A | N/A | N/A | 511-33-020 | None [§117.403(a)(7)(A)-(C) §117.403(a)(7)(E)-(G)] | None | None | None
Horsepower Rating ≥ 50 hp | Collin, Dallas, Denton, Ellis, Johnson, Kaufman, Parker, Rockwall, Tarrant | N/A | Emergency | N/A | N/A | N/A | 511-33-012 | §117.403(a)(7)(D) §117.403(a) | §117.8140(a), (a)(3) | §117.440(i) §117.445(f), (f)(4) | None
Horsepower Rating ≥ 50 hp | Collin, Dallas, Denton, Ellis, Johnson, Kaufman, Parker, Rockwall, Tarrant | Diesel | Non-emergency engine operated less than 100 hours/year, on a rolling 12-month average that | Placed into service before June 1, 2007 and has not been modified, reconstructed or relocated on or after June 1, 2007 | N/A | N/A | 511-33-021 | [G]§117.403(a)(8) §117.403(a) [G]§117.410(f) | None | §117.440(i) §117.445(f), (f)(4), [G](f)(9) | None
Horsepower Rating ≥ 50 hp | Collin, Dallas, Denton, Ellis, Johnson, Kaufman, Parker, Rockwall, Tarrant | Diesel | Non-emergency engine operated less than 100 hours/year, on a rolling 12-month average that | Placed into service on or after June 1, 2007 | N/A | N/A | 511-33-022 | [G]§117.403(a)(9) §117.403(a) [G]§117.410(f) | None | §117.440(i) §117.445(f), (f)(4), [G](f)(9) | None
Horsepower Rating ≥ 50 hp | Collin, Dallas, Denton, Ellis, Johnson, Kaufman, Parker, Rockwall, Tarrant | Natural Gas | Non-Emergency | N/A | Rich-Burn | CEMS | 511-33-002 | §117.410(a)(4)(A)(ii) §117.410(a), (a)(4)(F), [G](b)(1) §117.410(c)(1), (c)(1)(A), (c)(1)(B), (c)(2) §117.410(c)(2)(A), (c)(2)(B), [G](e)(1), (e)(2) [G]§117.410(e)(3), (e)(4) §117.430(b), (b)(4), (b)(5), (b)(6), (b)(7) §117.440(j) | §117.435(a)(1), (a)(2), (a)(3), (b), (c), (d), (e) §117.435(e)(2), (e)(3) §117.440(a), (a)(2)(A), (a)(2)(B) §117.440(a)(2)(D), (c)(1), [G](c)(3), (d), (e), (f) [G]§117.440(g), (h), (k)(1) §117.8000(b)-(c), (c)(2)-(6), [G](d) §117.8100(a), (a)(1), (a)(1)(A)-(B) §117.8100(a)(1)(B)(i)-(iii), (a)(1)(C) §117.8100(a)(2), [G](a)(3), (a)(4)-(5) §117.8100(a)(5)(A)-(B), [G](a)(5)(D)-(E), (a)(6) §117.8100(b), (b)(1), [G](b)(1)(A) §117.8100(b)(1)(B), (b)(2)-(3) §117.8100(b)(3)(A)-(B), (b)(4), (b)(4)(A) §117.8100(b)(4)(A)(i)(II), (b)(4)(A)(i)(III) [G]§117.8100(b)(4)(B), (b)(4)(C), (b)(4)(C)(i)-(iii) §117.8100(b)(4)(C)(iii)(I), (b)(4)(C)(iii)(II) §117.8100(b)(4)(C)(iii)(II)(–a–) §117.8100(b)(4)(C)(iii)(II)(–b–), (b)(5)-(6) §117.8120, (1), (1)(A)-(B), (2), [G](2)(A), (2)(B) §117.8130, (1), (2), (3), (4) §117.8140(a), (a)(1)-(2), (a)(2)(A), [G](a)(2)(B) §117.8140(b) | §117.445(a), (f), (f)(1), [G](f)(2), [G](f)(3), (f)(5) §117.445(f)(6), (f)(7), (f)(8) §117.8100(a)(5)(C) | §117.435(f) §117.445(b), [G](c)-(e) §117.8010, [G](1), (2), (2)(A)-(D) [G]§117.8010(3), (4), [G](5) §117.8010(6), [G](7)-(8) §117.8100(c)
Horsepower Rating ≥ 50 hp | Collin, Dallas, Denton, Ellis, Johnson, Kaufman, Parker, Rockwall, Tarrant | Natural Gas | Non-Emergency | N/A | Rich-Burn | PEMS | 511-33-003 | §117.410(a)(4)(A)(ii) §117.410(a), (a)(4)(F), [G](b)(1), (c)(1), (c)(1)(A) §117.410(c)(1)(B), (c)(2), (c)(2)(A), (c)(2)(B) [G]§117.410(e)(1), (e)(2), [G](e)(3), (e)(4) §117.430(b), (b)(4), (b)(5), (b)(6), (b)(7) §117.440(j) | §117.435(a)(1), (a)(2), (a)(3), (b), (c), (d), (e) §117.435(e)(2), (e)(3) §117.440(a) §117.440(a)(2)(D), (c)(1), [G](c)(3), (d), (e), (f) [G]§117.440(g), (h), (k)(1) §117.8000(b)-(c), (c)(2)-(6), [G](d) §117.8100(a), (a)(1), (a)(1)(A)-(B) §117.8100(a)(1)(B)(ii)-(iii), (a)(1)(C) §117.8100(a)(2), [G](a)(3), (a)(4)-(5) §117.8100(a)(5)(A)-(B), [G](a)(5)(D)-(E), (a)(6) §117.8100(b), (b)(1), [G](b)(1)(A), (b)(1)(B) §117.8100(b)(2)-(3), (b)(3)(A)-(B), (b)(4) §117.8100(b)(4)(A), (b)(4)(A)(i), (b)(4)(A)(i)(I) §117.8100(b)(4)(A)(i)(II), (b)(4)(A)(i)(III) [G]§117.8100(b)(4)(A)(ii), [G](b)(4)(B) §117.8100(b)(4)(C), (b)(4)(C)(i)-(iii) §117.8100(b)(4)(C)(iii)(I), (b)(4)(C)(iii)(II) §117.8100(b)(4)(C)(iii)(II)(–a–) §117.8100(b)(4)(C)(iii)(II)(–b–), (b)(5)-(6) §117.8120, (1), (1)(A)-(B), (2), [G](2)(A), (2)(B) §117.8130, (1), (2), (3), (4) §117.8140(a), (a)(1)-(2), (a)(2)(A) [G]§117.8140(a)(2)(B), (b) | §117.445(a), (f), (f)(1), [G](f)(2), [G](f)(3), (f)(5) §117.445(f)(6), (f)(7), (f)(8) §117.8100(a)(5)(C) | §117.435(f) §117.445(b), [G](c)-(d), [G](e) §117.8010, [G](1), (2), (2)(A)-(D) [G]§117.8010(3), (4), [G](5) §117.8010(6), [G](7)-(8) §117.8100(c)
Horsepower Rating ≥ 50 hp | Collin, Dallas, Denton, Ellis, Johnson, Kaufman, Parker, Rockwall, Tarrant | Natural Gas | Non-Emergency | N/A | Rich-Burn | MERT | 511-33-004 | §117.410(a)(4)(A)(ii) §117.410(a), (a)(4)(F), (b)(2), (c)(1), (c)(1)(A) §117.410(c)(1)(B) [G]§117.410(e)(1), (e)(2), [G](e)(3), (e)(4) §117.430(b), (b)(4), (b)(5), (b)(6), (b)(7) §117.440(j) | §117.435(a)(1), (a)(3), (b), (c), (d) §117.435(e), (e)(3) §117.440(a) §117.440(a)(2)(D), (f), [G](g), (h) §117.440(k)(1)-(2) §117.8000(b)-(c), (c)(1)-(3), (c)(5)-(6), [G](d) §117.8100(a), (a)(1), (a)(1)(A)-(B) §117.8100(a)(1)(B)(ii)-(iii), (a)(1)(C) §117.8100(a)(2), [G](a)(3), (a)(4)-(5) §117.8100(a)(5)(A)-(B), [G] (a)(5)(D)-(E), (a)(6) §117.8100(b), (b)(1), [G](b)(1)(A) §117.8100(b)(1)(B), (b)(2)-(3) §117.8100(b)(3)(A)-(B), (b)(4), (b)(4)(A) §117.8100(b)(4)(A)(i)(II), (b)(4)(A)(i)(III) [G]§117.8100(b)(4)(B), (b)(4)(C), (b)(4)(C)(i)-(iii) §117.8100(b)(4)(C)(iii)(I), (b)(4)(C)(iii)(II) §117.8100(b)(4)(C)(iii)(II)(–a–) §117.8100(b)(4)(C)(iii)(II)(–b–), (b)(5)-(6) §117.8140(a), (a)(1), (a)(2), (a)(2)(A) [G]§117.8140(a)(2)(B), (b) | §117.445(a), (f), (f)(1), [G](f)(2), [G](f)(3) §117.445(f)(7), (f)(8) §117.8100(a)(5)(C) | §117.435(f) §117.445(b), [G](c), [G](d), [G](e) §117.8010, [G](1), (2), (2)(A)-(D) [G]§117.8010(3), (4), [G](5) §117.8010(6), [G](7)-(8) §117.8100(c)
Horsepower Rating ≥ 50 hp | Collin, Dallas, Denton, Ellis, Johnson, Kaufman, Parker, Rockwall, Tarrant | ESAD (continued) Natural Gas | Non-Emergency (continued) | Placed into service prior to June 1, 2007, and not modified, reconstructed or relocated on or after June 1, 2007 | Lean-Burn | CEMS | 511-33-008 | §117.410(a)(4)(B)(i) §117.410(a), (a)(4)(F), [G](b)(1) §117.410(c)(1), (c)(1)(A), (c)(1)(B), (c)(2) §117.410(c)(2)(A), (c)(2)(B), [G](e)(1), (e)(2) [G]§117.410(e)(3), (e)(4) §117.430(b), (b)(4), (b)(5), (b)(6), (b)(7) §117.440(j) | §117.435(a)(1), (a)(2), (a)(3), (b), (c), (d) §117.435(e), (e)(2), (e)(3) §117.440(a), (a)(2)(A), (a)(2)(B) §117.440(a)(2)(D), (c)(1), [G](c)(3), (d), (e), (f) [G]§117.440(g), (h), (k)(1) §117.8000(b)-(c), (c)(2)-(6), [G](d) §117.8100(a), (a)(1), (a)(1)(A)-(B) §117.8100(a)(1)(B)(i)-(iii), (a)(1)(C) §117.8100(a)(2), [G](a)(3), (a)(4)-(5) §117.8100(a)(5)(A)-(B), [G](a)(5)(D)-(E), (a)(6) §117.8100(b), (b)(1), [G](b)(1)(A) §117.8100(b)(1)(B), (b)(2)-(3) §117.8100(b)(3)(A)-(B), (b)(4), (b)(4)(A) §117.8100(b)(4)(A)(i)(II), (b)(4)(A)(i)(III) [G]§117.8100(b)(4)(B), (b)(4)(C) §117.8100(b)(4)(C)(i)-(iii), (b)(4)(C)(iii)(I) §117.8100(b)(4)(C)(iii)(II), (b)(4)(C)(iii)(II)(–a–) §117.8100(b)(4)(C)(iii)(II)(–b–), (b)(5)-(6) §117.8120, (1), (1)(A), (1)(B), (2), [G](2)(A) §117.8120(2)(B) §117.8130, (1), (2), (3), (4) §117.8140(a), (a)(1), (a)(2), (a)(2)(A) [G]§117.8140(a)(2)(B), (b) | §117.445(a), (f), (f)(1), [G](f)(2), [G](f)(3), (f)(5) §117.445(f)(6), (f)(7), (f)(8) §117.8100(a)(5)(C) | §117.435(f) §117.445(b), [G](c), [G](d), [G](e) §117.8010, [G](1), (2), (2)(A)-(D) [G]§117.8010(3), (4), [G](5) §117.8010(6), [G](7)-(8) §117.8100(c)
Horsepower Rating ≥ 50 hp | Collin, Dallas, Denton, Ellis, Johnson, Kaufman, Parker, Rockwall, Tarrant | ESAD (continued) Natural Gas | Non-Emergency | Placed into service prior to June 1, 2007, and not modified, reconstructed or relocated on or after June 1, 2007 | Lean-Burn | PEMS | 511-33-009 | §117.410(a)(4)(B)(i) §117.410(a), (a)(4)(F), [G](b)(1), (c)(1), (c)(1)(A) §117.410(c)(1)(B), (c)(2), (c)(2)(A), (c)(2)(B) [G]§117.410(e)(1), (e)(2), [G](e)(3), (e)(4) §117.430(b), (b)(4), (b)(5), (b)(6), (b)(7) §117.440(j) | §117.435(a)(1), (a)(2), (a)(3), (b), (c), (d), (e) §117.435(e)(2), (e)(3) §117.440(a) §117.440(a)(2)(D), (c)(1), [G](c)(3), (d), (e), (f) [G]§117.440(g), (h), (k)(1) §117.8000(b)-(c), (c)(2)-(6), [G](d) §117.8100(a), (a)(1), (a)(1)(A)-(B) §117.8100(a)(1)(B)(ii)-(iii), (a)(1)(C) §117.8100(a)(2), [G](a)(3), (a)(4)-(5) §117.8100(a)(5)(A)-(B), [G] (a)(5)(D)-(E), (a)(6) §117.8100(b), (b)(1), [G](b)(1)(A), (b)(1)(B) §117.8100(b)(2)-(3), (b)(3)(A)-(B) §117.8100(b)(4), (b)(4)(A) §117.8100(b)(4)(A)(i), (b)(4)(A)(i)(I) §117.8100(b)(4)(A)(i)(II), (b)(4)(A)(i)(III) [G]§117.8100(b)(4)(A)(ii), [G](b)(4)(B), (b)(4)(C) §117.8100(b)(4)(C)(i)-(iii), (b)(4)(C)(iii)(I) §117.8100(b)(4)(C)(iii)(II), (b)(4)(C)(iii)(II)(–a–) §117.8100(b)(4)(C)(iii)(II)(–b–), (b)(5)-(6) §117.8120, (1), (1)(A), (1)(B), (2) [G]§117.8120(2)(A), (2)(B) §117.8130, (1), (2), (3), (4) §117.8140(a), (a)(1), (a)(2), (a)(2)(A) [G]§117.8140(a)(2)(B), (b) | §117.445(a), (f), (f)(1), [G](f)(2) [G](f)(3), (f)(5) §117.445(f)(6), (f)(7), (f)(8) §117.8100(a)(5)(C) | §117.435(f) §117.445(b), [G](c)-(e) §117.8010, [G](1), (2), (2)(A)-(D) [G]§117.8010(3), (4), [G](5) §117.8010(6), [G](7)-(8) §117.8100(c)
Horsepower Rating ≥ 50 hp | Collin, Dallas, Denton, Ellis, Johnson, Kaufman, Parker, Rockwall, Tarrant | ESAD (continued) Natural Gas | Non-Emergency | Placed into service prior to June 1, 2007, and not modified, reconstructed or relocated on or after June 1, 2007 | Lean-Burn | MERT | 511-33-010 | §117.410(a)(4)(B)(i) §117.410(a), (a)(4)(F), (b)(2), (c)(1), (c)(1)(A) §117.410(c)(1)(B) [G]§117.410(e)(1), (e)(2), [G](e)(3), (e)(4) §117.430(b), (b)(4), (b)(5), (b)(6), (b)(7) §117.440(j) | §117.435(a)(1), (a)(3), (b), (c), (d) §117.435(e), (e)(3) §117.440(a) §117.440(a)(2)(D), (f), [G](g), (h), (k)(1)-(2) §117.8000(b)-(c), (c)(1)-(3), (c)(5)-(6), [G](d) §117.8100(a), (a)(1), (a)(1)(A)-(B) §117.8100(a)(1)(B)(ii)-(iii), (a)(1)(C) §117.8100(a)(2), [G](a)(3), (a)(4)-(5) §117.8100(a)(5)(A)-(B), [G] (a)(5)(D)-(E), (a)(6) §117.8100(b), (b)(1), [G](b)(1)(A) §117.8100(b)(1)(B), (b)(2)-(3) §117.8100(b)(3)(A)-(B) §117.8100(b)(4), (b)(4)(A), (b)(4)(A)(i)(II) §117.8100(b)(4)(A)(i)(III), [G](b)(4)(B) §117.8100(b)(4)(C), (b)(4)(C)(i)-(iii) §117.8100(b)(4)(C)(iii)(I), (b)(4)(C)(iii)(II) §117.8100(b)(4)(C)(iii)(II)(–a–) §117.8100(b)(4)(C)(iii)(II)(–b–), (b)(5)-(6) §117.8140(a), (a)(1), (a)(2), (a)(2)(A) [G]§117.8140(a)(2)(B), (b) | §117.445(a), (f), (f)(1), [G](f)(2), [G](f)(3) §117.445(f)(7), (f)(8) §117.8100(a)(5)(C) | §117.435(f) §117.445(b), [G](c), (d), [G](e) §117.8010, [G](1), (2), (2)(A)-(D) [G]§117.8010(3), (4), [G](5) §117.8010(6), [G](7)-(8) §117.8100(c)
Horsepower Rating ≥ 50 hp | Collin, Dallas, Denton, Ellis, Johnson, Kaufman, Parker, Rockwall, Tarrant | Natural Gas | Non-Emergency | Placed into service, modified, reconstructed or relocated on or after June 1, 2007 | Lean-Burn | CEMS | 511-33-023 | §117.410(a)(4)(B)(ii)(II) §117.410(a), (a)(4)(F), [G](b)(1) §117.410(c)(1), (c)(1)(A), (c)(1)(B), (c)(2) §117.410(c)(2)(A), (c)(2)(B), [G](e)(1), (e)(2) [G]§117.410(e)(3), (e)(4) §117.430(b), (b)(4), (b)(5), (b)(6), (b)(7) §117.440(j) | §117.435(a)(1), (a)(2), (a)(3), (b), (c), (d), (e) §117.435(e)(2), (e)(3) §117.440(a), (a)(2)(A), (a)(2)(B) §117.440(a)(2)(D), (c)(1), [G](c)(3), (d), (e), (f) [G]§117.440(g), (h), (k)(1) §117.8000(b)-(c), (c)(2)-(6), [G](d) §117.8100(a), (a)(1), (a)(1)(A)-(B) §117.8100(a)(1)(B)(i)-(iii), (a)(1)(C) §117.8100(a)(2), [G](a)(3), (a)(4)-(5) §117.8100(a)(5)(A)-(B) [G]§117.8100(a)(5)(D)-(E), (a)(6) §117.8100(b), (b)(1), [G](b)(1)(A) §117.8100(b)(1)(B), (b)(2)-(3) §117.8100(b)(3)(A)-(B), (b)(4), (b)(4)(A) §117.8100(b)(4)(A)(i)(II), (b)(4)(A)(i)(III) [G]§117.8100(b)(4)(B), (b)(4)(C), (b)(4)(C)(i)-(iii) §117.8100(b)(4)(C)(iii)(I), (b)(4)(C)(iii)(II) §117.8100(b)(4)(C)(iii)(II)(–a–) §117.8100(b)(4)(C)(iii)(II)(–b–), (b)(5)-(6) §117.8120, (1), (1)(A), (1)(B), (2) [G]§117.8120(2)(A), (2)(B) §117.8130, (1), (2), (3), (4) §117.8140(a), (a)(1), (a)(2), (a)(2)(A) [G]§117.8140(a)(2)(B), (b) | §117.445(a), (f), (f)(1), [G](f)(2), [G](f)(3), (f)(5) §117.445(f)(6), (f)(7), (f)(8) §117.8100(a)(5)(C) | §117.435(f) §117.445(b), [G](c), [G](d), [G](e) §117.8010, [G](1), (2), (2)(A)-(D) [G]§117.8010(3), (4), [G](5) §117.8010(6), [G](7)-(8) §117.8100(c)
Horsepower Rating ≥ 50 hp | Collin, Dallas, Denton, Ellis, Johnson, Kaufman, Parker, Rockwall, Tarrant | Natural Gas | Non-Emergency | Placed into service, modified, reconstructed or relocated on or after June 1, 2007 | Lean-Burn | PEMS | 511-33-024 | §117.410(a)(4)(B)(ii)(II) §117.410(a), (a)(4)(F), [G](b)(1), (c)(1), (c)(1)(A) §117.410(c)(1)(B), (c)(2), (c)(2)(A), (c)(2)(B) [G]§117.410(e)(1), (e)(2), [G](e)(3), (e)(4) §117.430(b), (b)(4), (b)(5), (b)(6), (b)(7) §117.440(j) | §117.435(a)(1), (a)(2), (a)(3), (b), (c), (d), (e) §117.435(e)(2), (e)(3) §117.440(a) §117.440(a)(2)(D), (c)(1), [G](c)(3), (d), (e), (f) [G]§117.440(g), (h), (k)(1) §117.8000(b)-(c), (c)(2)-(6), [G](d) §117.8100(a), (a)(1), (a)(1)(A)-(B) §117.8100(a)(1)(B)(ii)-(iii), (a)(1)(C) §117.8100(a)(2), [G](a)(3), (a)(4)-(5) §117.8100(a)(5)(A)-(B), [G] (a)(5)(D)-(E), (a)(6) §117.8100(b), (b)(1), [G](b)(1)(A) §117.8100(b)(1)(B), (b)(2)-(3) §117.8100(b)(3)(A)-(B), (b)(4), (b)(4)(A) §117.8100(b)(4)(A)(i), (b)(4)(A)(i)(I) §117.8100(b)(4)(A)(i)(II), (b)(4)(A)(i)(III) [G]§117.8100(b)(4)(A)(ii), [G](b)(4)(B), (b)(4)(C) §117.8100(b)(4)(C)(i)-(iii), (b)(4)(C)(iii)(I) §117.8100(b)(4)(C)(iii)(II), (b)(4)(C)(iii)(II)(–a–) §117.8100(b)(4)(C)(iii)(II)(–b–), (b)(5)-(6) §117.8120, (1), (1)(A), (1)(B), (2) [G]§117.8120(2)(A), (2)(B) §117.8130, (1), (2), (3), (4) §117.8140(a), (a)(1), (a)(2), (a)(2)(A) [G]§117.8140(a)(2)(B), (b) | §117.445(a), (f), (f)(1), [G](f)(2), [G](f)(3), (f)(5) §117.445(f)(6), (f)(7), (f)(8) §117.8100(a)(5)(C) | §117.435(f) §117.445(b), [G](c)-(e) §117.8010, [G](1), (2), (2)(A)-(D) [G]§117.8010(3), (4), [G](5) §117.8010(6), [G](7)-(8) §117.8100(c)
Horsepower Rating ≥ 50 hp | Collin, Dallas, Denton, Ellis, Johnson, Kaufman, Parker, Rockwall, Tarrant | Natural Gas | Natural Gas | Placed into service, modified, reconstructed or relocated on or after June 1, 2007 | Lean-Burn | MERT | 511-33-025 | §117.410(a)(4)(B)(ii)(II) §117.410(a), (a)(4)(F), (b)(2), (c)(1), (c)(1)(A) §117.410(c)(1)(B) [G]§117.410(e)(1), (e)(2), [G](e)(3), (e)(4) §117.430(b), (b)(4), (b)(5), (b)(6), (b)(7) §117.440(j) | §117.435(a)(1), (a)(3), (b), (c), (d) §117.435(e), (e)(3) §117.440(a) §117.440(a)(2)(D), (f), [G](g), (h) §117.440(k)(1)-(2) §117.8000(b)-(c), (c)(1), (c)(2)-(3), (c)(5)-(6) [G]§117.8000(d) §117.8100(a), (a)(1), (a)(1)(A)-(B) §117.8100(a)(1)(B)(ii)-(iii), (a)(1)(C) §117.8100(a)(2), [G](a)(3), (a)(4)-(5) §117.8100(a)(5)(A)-(B), [G] (a)(5)(D)-(E), (a)(6) §117.8100(b), (b)(1), [G](b)(1)(A) §117.8100(b)(1)(B), (b)(2)-(3) §117.8100(b)(3)(A)-(B) §117.8100(b)(4), (b)(4)(A), (b)(4)(A)(i)(II) §117.8100(b)(4)(A)(i)(III), [G](b)(4)(B) §117.8100(b)(4)(C), (b)(4)(C)(i)-(iii) §117.8100(b)(4)(C)(iii)(I), (b)(4)(C)(iii)(II) §117.8100(b)(4)(C)(iii)(II)(–a–) §117.8100(b)(4)(C)(iii)(II)(–b–), (b)(5)-(6) §117.8140(a), (a)(1), (a)(2), (a)(2)(A) [G]§117.8140(a)(2)(B), (b) | §117.445(a), (f), (f)(1), [G](f)(2), [G](f)(3) §117.445(f)(7), (f)(8) §117.8100(a)(5)(C) | §117.435(f) §117.445(b), [G](c), [G](d), [G](e) §117.8010, [G](1), (2), (2)(A)-(D) [G]§117.8010(3), (4), [G](5) §117.8010(6), [G](7)-(8) §117.8100(c)
Horsepower Rating < 50 hp | Wise | N/A | N/A | N/A | N/A | N/A | 511-33-026 | None [§117.403(b)(5)] | None | None | None
Horsepower Rating ≥ 50 hp | Wise | N/A | Exempt (Used in research and testing, performance verification testing, solely to power other engines or turbines during startup, in response to and during the existence of any officially declared disaster or state of emergency or directly and exclusively in agricultural operations) | N/A | N/A | N/A | 511-33-027 | None [§117.403(b)(2)(A)-(C) §117.403(b)(2)(E)] | None | None | None
Horsepower Rating ≥ 50 hp | Wise | N/A | Emergency | N/A | N/A | N/A | 511-33-028 | §117.403(b)(2)(D) | §117.8140(a), (a)(3) | §117.440(i) §117.445(f), (f)(4), [G](f)(9) | None
Horsepower Rating ≥ 50 hp | Wise | Diesel or Dual Fuel | N/A | N/A | N/A | N/A | 511-33-029 | None [§117.403(b)(3)-(4)] | None | None | None
Horsepower Rating ≥ 50 hp | Wise | Natural Gas | Non-Emergency | N/A | Rich-Burn | CEMS | 511-33-030 | §117.405(b)(2)(A) §117.405(b), [G](c)(1) §117.405(d), (d)(1), (d)(1)(A)-(B) §117.405(d)(2), (d)(2)(A)-(B) [G]§117.405(f)(1), (f)(2)-(3) §117.430(b), (b)(4), (b)(5), (b)(6), (b)(7) §117.440(j) | §117.435(a)(1), (a)(2), (a)(3), (b), (c), (d), (e) §117.435(e)(2), (e)(3) §117.440(a), (a)(2)(A), (a)(2)(B) §117.440(a)(2)(D), (c)(1), [G](c)(3), (d), (e), (f) [G]§117.440(g), (h), (k)(1) §117.8000(b)-(c), (c)(2)-(6), [G](d) §117.8100(a), (a)(1), (a)(1)(A)-(B) §117.8100(a)(1)(B)(i)-(iii), (a)(1)(C) §117.8100(a)(2), [G](a)(3), (a)(4)-(5) §117.8100(a)(5)(A)-(B), [G](a)(5)(D)-(E), (a)(6) §117.8100(b), (b)(1), [G](b)(1)(A) §117.8100(b)(1)(B), (b)(2)-(3) §117.8100(b)(3)(A)-(B), (b)(4), (b)(4)(A) §117.8100(b)(4)(A)(i)(II), (b)(4)(A)(i)(III) [G]§117.8100(b)(4)(B), (b)(4)(C), (b)(4)(C)(i)-(iii) §117.8100(b)(4)(C)(iii)(I), (b)(4)(C)(iii)(II) §117.8100(b)(4)(C)(iii)(II)(–a–) §117.8100(b)(4)(C)(iii)(II)(–b–), (b)(5)-(6) §117.8120, (1), (1)(A)-(B), (2), [G](2)(A), (2)(B) §117.8130, (1), (2), (3), (4) §117.8140(a), (a)(1)-(2), (a)(2)(A), [G](a)(2)(B) §117.8140(b) | §117.445(a), (f), (f)(1), [G](f)(2), [G](f)(3), (f)(5) §117.445(f)(6), (f)(7), (f)(8) §117.8100(a)(5)(C) | §117.435(f) §117.445(b), [G](c)-(e) §117.8010, [G](1), (2), (2)(A)-(D) [G]§117.8010(3), (4), [G](5) §117.8010(6), [G](7)-(8) §117.8100(c)
Horsepower Rating ≥ 50 hp | Wise | Natural Gas | Non-Emergency | N/A | Rich-Burn | PEMS | 511-33-031 | §117.405(b)(2)(A) §117.405(b), [G](c)(1) §117.405(d), (d)(1), (d)(1)(A)-(B) §117.405(d)(2), (d)(2)(A)-(B) [G]§117.405(f)(1), (f)(2)-(3) §117.430(b), (b)(4), (b)(5), (b)(6), (b)(7) §117.440(j) | §117.435(a)(1), (a)(2), (a)(3), (b), (c), (d), (e) §117.435(e)(2), (e)(3) §117.440(a) §117.440(a)(2)(D), (c)(1), [G](c)(3), (d), (e), (f) [G]§117.440(g), (h), (k)(1) §117.8000(b)-(c), (c)(2)-(6), [G](d) §117.8100(a), (a)(1), (a)(1)(A)-(B) §117.8100(a)(1)(B)(ii)-(iii), (a)(1)(C) §117.8100(a)(2), [G](a)(3), (a)(4)-(5) §117.8100(a)(5)(A)-(B), [G](a)(5)(D)-(E), (a)(6) §117.8100(b), (b)(1), [G](b)(1)(A), (b)(1)(B) §117.8100(b)(2)-(3), (b)(3)(A)-(B), (b)(4) §117.8100(b)(4)(A), (b)(4)(A)(i), (b)(4)(A)(i)(I) §117.8100(b)(4)(A)(i)(II), (b)(4)(A)(i)(III) [G]§117.8100(b)(4)(A)(ii), [G](b)(4)(B) §117.8100(b)(4)(C), (b)(4)(C)(i)-(iii) §117.8100(b)(4)(C)(iii)(I), (b)(4)(C)(iii)(II) §117.8100(b)(4)(C)(iii)(II)(–a–) §117.8100(b)(4)(C)(iii)(II)(–b–), (b)(5)-(6) §117.8120, (1), (1)(A)-(B), (2), [G](2)(A), (2)(B) §117.8130, (1), (2), (3), (4) §117.8140(a), (a)(1)-(2), (a)(2)(A) [G]§117.8140(a)(2)(B), (b) | §117.445(a), (f), (f)(1), [G](f)(2), [G](f)(3), (f)(5) §117.445(f)(6), (f)(7), (f)(8) §117.8100(a)(5)(C) | §117.435(f) §117.445(b), [G](c)-(d), [G](e) §117.8010, [G](1), (2), (2)(A)-(D) [G]§117.8010(3), (4), [G](5) §117.8010(6), [G](7)-(8) §117.8100(c)
Horsepower Rating ≥ 50 hp | Wise | Natural Gas | Non-Emergency | N/A | Rich-Burn | MERT | 511-33-032 | §117.405(b)(2)(A) §117.405(b), (c)(2) §117.405(d), (d)(1), (d)(1)(A)-(B) [G]§117.405(f)(1), (f)(2)-(3) §117.430(b), (b)(4), (b)(5), (b)(6), (b)(7) §117.440(j) | §117.435(a)(1), (a)(3), (b), (c), (d) §117.435(e), (e)(3) §117.440(a) §117.440(a)(2)(D), (f), [G](g), (h) §117.440(k)(1)-(2) §117.8000(b)-(c), (c)(1)-(3), (c)(5)-(6), [G](d) §117.8100(a), (a)(1), (a)(1)(A)-(B) §117.8100(a)(1)(B)(ii)-(iii), (a)(1)(C) §117.8100(a)(2), [G](a)(3), (a)(4)-(5) §117.8100(a)(5)(A)-(B), [G] (a)(5)(D)-(E), (a)(6) §117.8100(b), (b)(1), [G](b)(1)(A) §117.8100(b)(1)(B), (b)(2)-(3) §117.8100(b)(3)(A)-(B), (b)(4), (b)(4)(A) §117.8100(b)(4)(A)(i)(II), (b)(4)(A)(i)(III) [G]§117.8100(b)(4)(B), (b)(4)(C), (b)(4)(C)(i)-(iii) §117.8100(b)(4)(C)(iii)(I), (b)(4)(C)(iii)(II) §117.8100(b)(4)(C)(iii)(II)(–a–) §117.8100(b)(4)(C)(iii)(II)(–b–), (b)(5)-(6) §117.8140(a), (a)(1), (a)(2), (a)(2)(A) [G]§117.8140(a)(2)(B), (b) | §117.445(a), (f), (f)(1), [G](f)(2), [G](f)(3) §117.445(f)(7), (f)(8) §117.8100(a)(5)(C) | §117.435(f) §117.445(b), [G](c), [G](d), [G](e) §117.8010, [G](1), (2), (2)(A)-(D) [G]§117.8010(3), (4), [G](5) §117.8010(6), [G](7)-(8) §117.8100(c)
Horsepower Rating≥ 50 hp | Wise | Natural Gas | Non-Emergency | Placed into service and not modified, reconstructed or relocated after June 1, 2015 | Lean-Burn White Superior Four Cycle | CEMS | 511-33-033 | §117.405(b)(2)(B)(i)(II) §117.405(b), [G](c)(1) §117.405(d), (d)(1), (d)(1)(A)-(B) §117.405(d)(2), (d)(2)(A)-(B) [G]§117.405(f)(1), (f)(2)-(3) §117.430(b), (b)(4), (b)(5), (b)(6), (b)(7) §117.440(j) | §117.435(a)(1), (a)(2), (a)(3), (b), (c), (d), (e) §117.435(e)(2), (e)(3) §117.440(a), (a)(2)(A), (a)(2)(B) §117.440(a)(2)(D), (c)(1), [G](c)(3), (d), (e), (f) [G]§117.440(g), (h), (k)(1) §117.8000(b)-(c), (c)(2)-(6), [G](d) §117.8100(a), (a)(1), (a)(1)(A)-(B) §117.8100(a)(1)(B)(i)-(iii), (a)(1)(C) §117.8100(a)(2), [G](a)(3), (a)(4)-(5) §117.8100(a)(5)(A)-(B), [G](a)(5)(D)-(E), (a)(6) §117.8100(b), (b)(1), [G](b)(1)(A) §117.8100(b)(1)(B), (b)(2)-(3) §117.8100(b)(3)(A)-(B), (b)(4), (b)(4)(A) §117.8100(b)(4)(A)(i)(II), (b)(4)(A)(i)(III) [G]§117.8100(b)(4)(B), (b)(4)(C), (b)(4)(C)(i)-(iii) §117.8100(b)(4)(C)(iii)(I), (b)(4)(C)(iii)(II) §117.8100(b)(4)(C)(iii)(II)(–a–) §117.8100(b)(4)(C)(iii)(II)(–b–), (b)(5)-(6) §117.8120, (1), (1)(A)-(B), (2), [G](2)(A), (2)(B) §117.8130, (1), (2), (3), (4) §117.8140(a), (a)(1)-(2), (a)(2)(A), [G](a)(2)(B) §117.8140(b) | §117.445(a), (f), (f)(1), [G](f)(2), [G](f)(3), (f)(5) §117.445(f)(6), (f)(7), (f)(8) §117.8100(a)(5)(C) | §117.435(f) §117.445(b), [G](c)-(e) §117.8010, [G](1), (2), (2)(A)-(D) [G]§117.8010(3), (4), [G](5) §117.8010(6), [G](7)-(8) §117.8100(c)
Horsepower Rating ≥ 50 hp | Wise | Natural Gas | Non-Emergency | Placed into service and not modified, reconstructed or relocated after June 1, 2015 | Lean-Burn White Superior Four Cycle | PEMS | 511-33-034 | §117.405(b)(2)(B)(i)(II) §117.405(b), [G](c)(1) §117.405(d), (d)(1), (d)(1)(A)-(B) §117.405(d)(2), (d)(2)(A)-(B) [G]§117.405(f)(1), (f)(2)-(3) §117.430(b), (b)(4), (b)(5), (b)(6), (b)(7) §117.440(j) | §117.435(a)(1), (a)(2), (a)(3), (b), (c), (d), (e) §117.435(e)(2), (e)(3) §117.440(a) §117.440(a)(2)(D), (c)(1), [G](c)(3), (d), (e), (f) [G]§117.440(g), (h), (k)(1) §117.8000(b)-(c), (c)(2)-(6), [G](d) §117.8100(a), (a)(1), (a)(1)(A)-(B) §117.8100(a)(1)(B)(ii)-(iii), (a)(1)(C) §117.8100(a)(2), [G](a)(3), (a)(4)-(5) §117.8100(a)(5)(A)-(B), [G](a)(5)(D)-(E), (a)(6) §117.8100(b), (b)(1), [G](b)(1)(A), (b)(1)(B) §117.8100(b)(2)-(3), (b)(3)(A)-(B), (b)(4) §117.8100(b)(4)(A), (b)(4)(A)(i), (b)(4)(A)(i)(I) §117.8100(b)(4)(A)(i)(II), (b)(4)(A)(i)(III) [G]§117.8100(b)(4)(A)(ii), [G](b)(4)(B) §117.8100(b)(4)(C), (b)(4)(C)(i)-(iii) §117.8100(b)(4)(C)(iii)(I), (b)(4)(C)(iii)(II) §117.8100(b)(4)(C)(iii)(II)(–a–) §117.8100(b)(4)(C)(iii)(II)(–b–), (b)(5)-(6) §117.8120, (1), (1)(A)-(B), (2), [G](2)(A), (2)(B) §117.8130, (1), (2), (3), (4) §117.8140(a), (a)(1)-(2), (a)(2)(A) [G]§117.8140(a)(2)(B), (b) | §117.445(a), (f), (f)(1), [G](f)(2), [G](f)(3), (f)(5) §117.445(f)(6), (f)(7), (f)(8) §117.8100(a)(5)(C) | §117.435(f) §117.445(b), [G](c)-(d), [G](e) §117.8010, [G](1), (2), (2)(A)-(D) [G]§117.8010(3), (4), [G](5) §117.8010(6), [G](7)-(8) §117.8100(c)
Horsepower Rating ≥ 50 hp | Wise | Natural Gas | Non-Emergency | Placed into service and not modified, reconstructed or relocated after June 1, 2015 | Lean-Burn White Superior Four Cycle | MERT | 511-33-035 | §117.405(b)(2)(B)(i)(II) §117.405(b), (c)(2) §117.405(d), (d)(1), (d)(1)(A)-(B) [G]§117.405(f)(1), (f)(2)-(3) §117.430(b), (b)(4), (b)(5), (b)(6), (b)(7) §117.440(j) | §117.435(a)(1), (a)(3), (b), (c), (d) §117.435(e), (e)(3) §117.440(a) §117.440(a)(2)(D), (f), [G](g), (h) §117.440(k)(1)-(2) §117.8000(b)-(c), (c)(1)-(3), (c)(5)-(6), [G](d) §117.8100(a), (a)(1), (a)(1)(A)-(B) §117.8100(a)(1)(B)(ii)-(iii), (a)(1)(C) §117.8100(a)(2), [G](a)(3), (a)(4)-(5) §117.8100(a)(5)(A)-(B), [G] (a)(5)(D)-(E), (a)(6) §117.8100(b), (b)(1), [G](b)(1)(A) §117.8100(b)(1)(B), (b)(2)-(3) §117.8100(b)(3)(A)-(B), (b)(4), (b)(4)(A) §117.8100(b)(4)(A)(i)(II), (b)(4)(A)(i)(III) [G]§117.8100(b)(4)(B), (b)(4)(C), (b)(4)(C)(i)-(iii) §117.8100(b)(4)(C)(iii)(I), (b)(4)(C)(iii)(II) §117.8100(b)(4)(C)(iii)(II)(–a–) §117.8100(b)(4)(C)(iii)(II)(–b–), (b)(5)-(6) §117.8140(a), (a)(1), (a)(2), (a)(2)(A) [G]§117.8140(a)(2)(B), (b) | §117.445(a), (f), (f)(1), [G](f)(2), [G](f)(3) §117.445(f)(7), (f)(8) §117.8100(a)(5)(C) | §117.435(f) §117.445(b), [G](c), [G](d), [G](e) §117.8010, [G](1), (2), (2)(A)-(D) [G]§117.8010(3), (4), [G](5) §117.8010(6), [G](7)-(8) §117.8100(c)
Horsepower Rating ≥ 50 hp | Wise | Natural Gas | Non-Emergency | Placed into service and not modified, reconstructed or relocated before June 1, 2015 | Lean-Burn White Superior Four Cycle | CEMS | 511-33-036 | §117.405(b)(2)(B)(i)(I) §117.405(b), [G](c)(1) §117.405(d), (d)(1), (d)(1)(A)-(B) §117.405(d)(2), (d)(2)(A)-(B) [G]§117.405(f)(1), (f)(2)-(3) §117.430(b), (b)(4), (b)(5), (b)(6), (b)(7) §117.440(j) | §117.435(a)(1), (a)(2), (a)(3), (b), (c), (d), (e) §117.435(e)(2), (e)(3) §117.440(a), (a)(2)(A), (a)(2)(B) §117.440(a)(2)(D), (c)(1), [G](c)(3), (d), (e), (f) [G]§117.440(g), (h), (k)(1) §117.8000(b)-(c), (c)(2)-(6), [G](d) §117.8100(a), (a)(1), (a)(1)(A)-(B) §117.8100(a)(1)(B)(i)-(iii), (a)(1)(C) §117.8100(a)(2), [G](a)(3), (a)(4)-(5) §117.8100(a)(5)(A)-(B), [G](a)(5)(D)-(E), (a)(6) §117.8100(b), (b)(1), [G](b)(1)(A) §117.8100(b)(1)(B), (b)(2)-(3) §117.8100(b)(3)(A)-(B), (b)(4), (b)(4)(A) §117.8100(b)(4)(A)(i)(II), (b)(4)(A)(i)(III) [G]§117.8100(b)(4)(B), (b)(4)(C), (b)(4)(C)(i)-(iii) §117.8100(b)(4)(C)(iii)(I), (b)(4)(C)(iii)(II) §117.8100(b)(4)(C)(iii)(II)(–a–) §117.8100(b)(4)(C)(iii)(II)(–b–), (b)(5)-(6) §117.8120, (1), (1)(A)-(B), (2), [G](2)(A), (2)(B) §117.8130, (1), (2), (3), (4) §117.8140(a), (a)(1)-(2), (a)(2)(A), [G](a)(2)(B) §117.8140(b) | §117.445(a), (f), (f)(1), [G](f)(2), [G](f)(3), (f)(5) §117.445(f)(6), (f)(7), (f)(8) §117.8100(a)(5)(C) | §117.435(f) §117.445(b), [G](c)-(e) §117.8010, [G](1), (2), (2)(A)-(D) [G]§117.8010(3), (4), [G](5) §117.8010(6), [G](7)-(8) §117.8100(c)
Horsepower Rating≥ 50 hp | Wise | Natural Gas | Non-Emergency | Placed into service and not modified, reconstructed or relocated before June 1, 2015 | Lean-Burn White Superior Four Cycle | PEMS | 511-33-037 | §117.405(b)(2)(B)(i)(I) §117.405(b), [G](c)(1) §117.405(d), (d)(1), (d)(1)(A)-(B) §117.405(d)(2), (d)(2)(A)-(B) [G]§117.405(f)(1), (f)(2)-(3) §117.430(b), (b)(4), (b)(5), (b)(6), (b)(7) §117.440(j) | §117.435(a)(1), (a)(2), (a)(3), (b), (c), (d), (e) §117.435(e)(2), (e)(3) §117.440(a) §117.440(a)(2)(D), (c)(1), [G](c)(3), (d), (e), (f) [G]§117.440(g), (h), (k)(1) §117.8000(b)-(c), (c)(2)-(6), [G](d) §117.8100(a), (a)(1), (a)(1)(A)-(B) §117.8100(a)(1)(B)(ii)-(iii), (a)(1)(C) §117.8100(a)(2), [G](a)(3), (a)(4)-(5) §117.8100(a)(5)(A)-(B), [G](a)(5)(D)-(E), (a)(6) §117.8100(b), (b)(1), [G](b)(1)(A), (b)(1)(B) §117.8100(b)(2)-(3), (b)(3)(A)-(B), (b)(4) §117.8100(b)(4)(A), (b)(4)(A)(i), (b)(4)(A)(i)(I) §117.8100(b)(4)(A)(i)(II), (b)(4)(A)(i)(III) [G]§117.8100(b)(4)(A)(ii), [G](b)(4)(B) §117.8100(b)(4)(C), (b)(4)(C)(i)-(iii) §117.8100(b)(4)(C)(iii)(I), (b)(4)(C)(iii)(II) §117.8100(b)(4)(C)(iii)(II)(–a–) §117.8100(b)(4)(C)(iii)(II)(–b–), (b)(5)-(6) §117.8120, (1), (1)(A)-(B), (2), [G](2)(A), (2)(B) §117.8130, (1), (2), (3), (4) §117.8140(a), (a)(1)-(2), (a)(2)(A) [G]§117.8140(a)(2)(B), (b) | §117.445(a), (f), (f)(1), [G](f)(2), [G](f)(3), (f)(5) §117.445(f)(6), (f)(7), (f)(8) §117.8100(a)(5)(C) | §117.435(f) §117.445(b), [G](c)-(d), [G](e) §117.8010, [G](1), (2), (2)(A)-(D) [G]§117.8010(3), (4), [G](5) §117.8010(6), [G](7)-(8) §117.8100(c)
Horsepower Rating ≥ 50 hp | Wise | Natural Gas | Non-Emergency | Placed into service and not modified, reconstructed or relocated before June 1, 2015 | Lean-Burn White Superior Four Cycle | MERT | 511-33-038 | §117.405(b)(2)(B)(i)(I) §117.405(b), (c)(2) §117.405(d), (d)(1), (d)(1)(A)-(B) [G]§117.405(f)(1), (f)(2)-(3) §117.430(b), (b)(4), (b)(5), (b)(6), (b)(7) §117.440(j) | §117.435(a)(1), (a)(3), (b), (c), (d) §117.435(e), (e)(3) §117.440(a) §117.440(a)(2)(D), (f), [G](g), (h) §117.440(k)(1)-(2) §117.8000(b)-(c), (c)(1)-(3), (c)(5)-(6), [G](d) §117.8100(a), (a)(1), (a)(1)(A)-(B) §117.8100(a)(1)(B)(ii)-(iii), (a)(1)(C) §117.8100(a)(2), [G](a)(3), (a)(4)-(5) §117.8100(a)(5)(A)-(B), [G] (a)(5)(D)-(E), (a)(6) §117.8100(b), (b)(1), [G](b)(1)(A) §117.8100(b)(1)(B), (b)(2)-(3) §117.8100(b)(3)(A)-(B), (b)(4), (b)(4)(A) §117.8100(b)(4)(A)(i)(II), (b)(4)(A)(i)(III) [G]§117.8100(b)(4)(B), (b)(4)(C), (b)(4)(C)(i)-(iii) §117.8100(b)(4)(C)(iii)(I), (b)(4)(C)(iii)(II) §117.8100(b)(4)(C)(iii)(II)(–a–) §117.8100(b)(4)(C)(iii)(II)(–b–), (b)(5)-(6) §117.8140(a), (a)(1), (a)(2), (a)(2)(A) [G]§117.8140(a)(2)(B), (b) | §117.445(a), (f), (f)(1), [G](f)(2), [G](f)(3) §117.445(f)(7), (f)(8) §117.8100(a)(5)(C) | §117.435(f) §117.445(b), [G](c), [G](d), [G](e) §117.8010, [G](1), (2), (2)(A)-(D) [G]§117.8010(3), (4), [G](5) §117.8010(6), [G](7)-(8) §117.8100(c)
Horsepower Rating≥ 50 hp | Wise | Natural Gas | Non-Emergency | Placed into service and not modified, reconstructed or relocated after June 1, 2015 | Lean-Burn Clark Two Cycle | CEMS | 511-33-039 | §117.405(b)(2)(B)(ii)(II) §117.405(b), [G](c)(1) §117.405(d), (d)(1), (d)(1)(A)-(B) §117.405(d)(2), (d)(2)(A)-(B) [G]§117.405(f)(1), (f)(2)-(3) §117.430(b), (b)(4), (b)(5), (b)(6), (b)(7) §117.440(j) | §117.435(a)(1), (a)(2), (a)(3), (b), (c), (d), (e) §117.435(e)(2), (e)(3) §117.440(a), (a)(2)(A), (a)(2)(B) §117.440(a)(2)(D), (c)(1), [G](c)(3), (d), (e), (f) [G]§117.440(g), (h), (k)(1) §117.8000(b)-(c), (c)(2)-(6), [G](d) §117.8100(a), (a)(1), (a)(1)(A)-(B) §117.8100(a)(1)(B)(i)-(iii), (a)(1)(C) §117.8100(a)(2), [G](a)(3), (a)(4)-(5) §117.8100(a)(5)(A)-(B), [G](a)(5)(D)-(E), (a)(6) §117.8100(b), (b)(1), [G](b)(1)(A) §117.8100(b)(1)(B), (b)(2)-(3) §117.8100(b)(3)(A)-(B), (b)(4), (b)(4)(A) §117.8100(b)(4)(A)(i)(II), (b)(4)(A)(i)(III) [G]§117.8100(b)(4)(B), (b)(4)(C), (b)(4)(C)(i)-(iii) §117.8100(b)(4)(C)(iii)(I), (b)(4)(C)(iii)(II) §117.8100(b)(4)(C)(iii)(II)(–a–) §117.8100(b)(4)(C)(iii)(II)(–b–), (b)(5)-(6) §117.8120, (1), (1)(A)-(B), (2), [G](2)(A), (2)(B) §117.8130, (1), (2), (3), (4) §117.8140(a), (a)(1)-(2), (a)(2)(A), [G](a)(2)(B) §117.8140(b) | §117.445(a), (f), (f)(1), [G](f)(2), [G](f)(3), (f)(5) §117.445(f)(6), (f)(7), (f)(8) §117.8100(a)(5)(C) | §117.435(f) §117.445(b), [G](c)-(e) §117.8010, [G](1), (2), (2)(A)-(D) [G]§117.8010(3), (4), [G](5) §117.8010(6), [G](7)-(8) §117.8100(c)
Horsepower Rating ≥ 50 hp | Wise | Natural Gas | Non-Emergency | Placed into service and not modified, reconstructed or relocated after June 1, 2015 | Lean-Burn Clark Two Cycle | PEMS | 511-33-040 | §117.405(b)(2)(B)(ii)(II) §117.405(b), [G](c)(1) §117.405(d), (d)(1), (d)(1)(A)-(B) §117.405(d)(2), (d)(2)(A)-(B) [G]§117.405(f)(1), (f)(2)-(3) §117.430(b), (b)(4), (b)(5), (b)(6), (b)(7) §117.440(j) | §117.435(a)(1), (a)(2), (a)(3), (b), (c), (d), (e) §117.435(e)(2), (e)(3) §117.440(a) §117.440(a)(2)(D), (c)(1), [G](c)(3), (d), (e), (f) [G]§117.440(g), (h), (k)(1) §117.8000(b)-(c), (c)(2)-(6), [G](d) §117.8100(a), (a)(1), (a)(1)(A)-(B) §117.8100(a)(1)(B)(ii)-(iii), (a)(1)(C) §117.8100(a)(2), [G](a)(3), (a)(4)-(5) §117.8100(a)(5)(A)-(B), [G](a)(5)(D)-(E), (a)(6) §117.8100(b), (b)(1), [G](b)(1)(A), (b)(1)(B) §117.8100(b)(2)-(3), (b)(3)(A)-(B), (b)(4) §117.8100(b)(4)(A), (b)(4)(A)(i), (b)(4)(A)(i)(I) §117.8100(b)(4)(A)(i)(II), (b)(4)(A)(i)(III) [G]§117.8100(b)(4)(A)(ii), [G](b)(4)(B) §117.8100(b)(4)(C), (b)(4)(C)(i)-(iii) §117.8100(b)(4)(C)(iii)(I), (b)(4)(C)(iii)(II) §117.8100(b)(4)(C)(iii)(II)(–a–) §117.8100(b)(4)(C)(iii)(II)(–b–), (b)(5)-(6) §117.8120, (1), (1)(A)-(B), (2), [G](2)(A), (2)(B) §117.8130, (1), (2), (3), (4) §117.8140(a), (a)(1)-(2), (a)(2)(A) [G]§117.8140(a)(2)(B), (b) | §117.445(a), (f), (f)(1), [G](f)(2), [G](f)(3), (f)(5) §117.445(f)(6), (f)(7), (f)(8) §117.8100(a)(5)(C) | §117.435(f) §117.445(b), [G](c)-(d), [G](e) §117.8010, [G](1), (2), (2)(A)-(D) [G]§117.8010(3), (4), [G](5) §117.8010(6), [G](7)-(8) §117.8100(c)
Horsepower Rating ≥ 50 hp | Wise | Natural Gas | Non-Emergency | Placed into service and not modified, reconstructed or relocated after June 1, 2015 | Lean-Burn Clark Two Cycle | MERT | 511-33-041 | §117.405(b)(2)(B)(ii)(II) §117.405(b), (c)(2) §117.405(d), (d)(1), (d)(1)(A)-(B) [G]§117.405(f)(1), (f)(2)-(3) §117.430(b), (b)(4), (b)(5), (b)(6), (b)(7) §117.440(j) | §117.435(a)(1), (a)(3), (b), (c), (d) §117.435(e), (e)(3) §117.440(a) §117.440(a)(2)(D), (f), [G](g), (h) §117.440(k)(1)-(2) §117.8000(b)-(c), (c)(1)-(3), (c)(5)-(6), [G](d) §117.8100(a), (a)(1), (a)(1)(A)-(B) §117.8100(a)(1)(B)(ii)-(iii), (a)(1)(C) §117.8100(a)(2), [G](a)(3), (a)(4)-(5) §117.8100(a)(5)(A)-(B), [G] (a)(5)(D)-(E), (a)(6) §117.8100(b), (b)(1), [G](b)(1)(A) §117.8100(b)(1)(B), (b)(2)-(3) §117.8100(b)(3)(A)-(B), (b)(4), (b)(4)(A) §117.8100(b)(4)(A)(i)(II), (b)(4)(A)(i)(III) [G]§117.8100(b)(4)(B), (b)(4)(C), (b)(4)(C)(i)-(iii) §117.8100(b)(4)(C)(iii)(I), (b)(4)(C)(iii)(II) §117.8100(b)(4)(C)(iii)(II)(–a–) §117.8100(b)(4)(C)(iii)(II)(–b–), (b)(5)-(6) §117.8140(a), (a)(1), (a)(2), (a)(2)(A) [G]§117.8140(a)(2)(B), (b) | §117.445(a), (f), (f)(1), [G](f)(2), [G](f)(3) §117.445(f)(7), (f)(8) §117.8100(a)(5)(C) | §117.435(f) §117.445(b), [G](c), [G](d), [G](e) §117.8010, [G](1), (2), (2)(A)-(D) [G]§117.8010(3), (4), [G](5) §117.8010(6), [G](7)-(8) §117.8100(c)
Horsepower Rating ≥ 50 hp | Wise | Natural Gas | Non-Emergency | Placed into service and not modified, reconstructed or relocated before June 1, 2015 | Lean-Burn Clark Two Cycle | CEMS | 511-33-042 | §117.405(b)(2)(B)(ii)(I) §117.405(b), [G](c)(1) §117.405(d), (d)(1), (d)(1)(A)-(B) §117.405(d)(2), (d)(2)(A)-(B) [G]§117.405(f)(1), (f)(2)-(3) §117.430(b), (b)(4), (b)(5), (b)(6), (b)(7) §117.440(j) | §117.435(a)(1), (a)(2), (a)(3), (b), (c), (d), (e) §117.435(e)(2), (e)(3) §117.440(a), (a)(2)(A), (a)(2)(B) §117.440(a)(2)(D), (c)(1), [G](c)(3), (d), (e), (f) [G]§117.440(g), (h), (k)(1) §117.8000(b)-(c), (c)(2)-(6), [G](d) §117.8100(a), (a)(1), (a)(1)(A)-(B) §117.8100(a)(1)(B)(i)-(iii), (a)(1)(C) §117.8100(a)(2), [G](a)(3), (a)(4)-(5) §117.8100(a)(5)(A)-(B), [G](a)(5)(D)-(E), (a)(6) §117.8100(b), (b)(1), [G](b)(1)(A) §117.8100(b)(1)(B), (b)(2)-(3) §117.8100(b)(3)(A)-(B), (b)(4), (b)(4)(A) §117.8100(b)(4)(A)(i)(II), (b)(4)(A)(i)(III) [G]§117.8100(b)(4)(B), (b)(4)(C), (b)(4)(C)(i)-(iii) §117.8100(b)(4)(C)(iii)(I), (b)(4)(C)(iii)(II) §117.8100(b)(4)(C)(iii)(II)(–a–) §117.8100(b)(4)(C)(iii)(II)(–b–), (b)(5)-(6) §117.8120, (1), (1)(A)-(B), (2), [G](2)(A), (2)(B) §117.8130, (1), (2), (3), (4) §117.8140(a), (a)(1)-(2), (a)(2)(A), [G](a)(2)(B) §117.8140(b) | §117.445(a), (f), (f)(1), [G](f)(2), [G](f)(3), (f)(5) §117.445(f)(6), (f)(7), (f)(8) §117.8100(a)(5)(C) | §117.435(f) §117.445(b), [G](c)-(e) §117.8010, [G](1), (2), (2)(A)-(D) [G]§117.8010(3), (4), [G](5) §117.8010(6), [G](7)-(8) §117.8100(c)
Horsepower Rating ≥ 50 hp | Wise | Natural Gas | Non-Emergency | Placed into service and not modified, reconstructed or relocated before June 1, 2015 | Lean-Burn Clark Two Cycle | PEMS | 511-33-043 | §117.405(b)(2)(B)(ii)(I) §117.405(b), [G](c)(1) §117.405(d), (d)(1), (d)(1)(A)-(B) §117.405(d)(2), (d)(2)(A)-(B) [G]§117.405(f)(1), (f)(2)-(3) §117.430(b), (b)(4), (b)(5), (b)(6), (b)(7) §117.440(j) | §117.435(a)(1), (a)(2), (a)(3), (b), (c), (d), (e) §117.435(e)(2), (e)(3) §117.440(a) §117.440(a)(2)(D), (c)(1), [G](c)(3), (d), (e), (f) [G]§117.440(g), (h), (k)(1) §117.8000(b)-(c), (c)(2)-(6), [G](d) §117.8100(a), (a)(1), (a)(1)(A)-(B) §117.8100(a)(1)(B)(ii)-(iii), (a)(1)(C) §117.8100(a)(2), [G](a)(3), (a)(4)-(5) §117.8100(a)(5)(A)-(B), [G](a)(5)(D)-(E), (a)(6) §117.8100(b), (b)(1), [G](b)(1)(A), (b)(1)(B) §117.8100(b)(2)-(3), (b)(3)(A)-(B), (b)(4) §117.8100(b)(4)(A), (b)(4)(A)(i), (b)(4)(A)(i)(I) §117.8100(b)(4)(A)(i)(II), (b)(4)(A)(i)(III) [G]§117.8100(b)(4)(A)(ii), [G](b)(4)(B) §117.8100(b)(4)(C), (b)(4)(C)(i)-(iii) §117.8100(b)(4)(C)(iii)(I), (b)(4)(C)(iii)(II) §117.8100(b)(4)(C)(iii)(II)(–a–) §117.8100(b)(4)(C)(iii)(II)(–b–), (b)(5)-(6) §117.8120, (1), (1)(A)-(B), (2), [G](2)(A), (2)(B) §117.8130, (1), (2), (3), (4) §117.8140(a), (a)(1)-(2), (a)(2)(A) [G]§117.8140(a)(2)(B), (b) | §117.445(a), (f), (f)(1), [G](f)(2), [G](f)(3), (f)(5) §117.445(f)(6), (f)(7), (f)(8) §117.8100(a)(5)(C) | §117.435(f) §117.445(b), [G](c)-(d), [G](e) §117.8010, [G](1), (2), (2)(A)-(D) [G]§117.8010(3), (4), [G](5) §117.8010(6), [G](7)-(8) §117.8100(c)
Horsepower Rating ≥ 50 hp | Wise | Natural Gas | Non-Emergency | Placed into service and not modified, reconstructed or relocated before June 1, 2015 | Lean-Burn Clark Two Cycle | MERT | 511-33-044 | §117.405(b)(2)(B)(ii)(I) §117.405(b), (c)(2) §117.405(d), (d)(1), (d)(1)(A)-(B) [G]§117.405(f)(1), (f)(2)-(3) §117.430(b), (b)(4), (b)(5), (b)(6), (b)(7) §117.440(j) | §117.435(a)(1), (a)(3), (b), (c), (d) §117.435(e), (e)(3) §117.440(a) §117.440(a)(2)(D), (f), [G](g), (h) §117.440(k)(1)-(2) §117.8000(b)-(c), (c)(1)-(3), (c)(5)-(6), [G](d) §117.8100(a), (a)(1), (a)(1)(A)-(B) §117.8100(a)(1)(B)(ii)-(iii), (a)(1)(C) §117.8100(a)(2), [G](a)(3), (a)(4)-(5) §117.8100(a)(5)(A)-(B), [G] (a)(5)(D)-(E), (a)(6) §117.8100(b), (b)(1), [G](b)(1)(A) §117.8100(b)(1)(B), (b)(2)-(3) §117.8100(b)(3)(A)-(B), (b)(4), (b)(4)(A) §117.8100(b)(4)(A)(i)(II), (b)(4)(A)(i)(III) [G]§117.8100(b)(4)(B), (b)(4)(C), (b)(4)(C)(i)-(iii) §117.8100(b)(4)(C)(iii)(I), (b)(4)(C)(iii)(J38II) §117.8100(b)(4)(C)(iii)(II)(–a–) §117.8100(b)(4)(C)(iii)(II)(–b–), (b)(5)-(6) §117.8140(a), (a)(1), (a)(2), (a)(2)(A) [G]§117.8140(a)(2)(B), (b) | §117.445(a), (f), (f)(1), [G](f)(2), [G](f)(3) §117.445(f)(7), (f)(8) §117.8100(a)(5)(C) | §117.435(f) §117.445(b), [G](c), [G](d), [G](e) §117.8010, [G](1), (2), (2)(A)-(D) [G]§117.8010(3), (4), [G](5) §117.8010(6), [G](7)-(8) §117.8100(c)
Horsepower Rating ≥ 50 hp | Wise | Natural Gas | Non-Emergency | Placed into service and not modified, reconstructed or relocated after June 1, 2015 | Lean-Burn Fairbanks Morse MEP Two Cycle | CEMS | 511-33-045 | §117.405(b)(2)(B)(iii)(II) §117.405(b), [G](c)(1) §117.405(d), (d)(1), (d)(1)(A)-(B) §117.405(d)(2), (d)(2)(A)-(B) [G]§117.405(f)(1), (f)(2)-(3) §117.430(b), (b)(4), (b)(5), (b)(6), (b)(7) §117.440(j) | §117.435(a)(1), (a)(2), (a)(3), (b), (c), (d), (e) §117.435(e)(2), (e)(3) §117.440(a), (a)(2)(A), (a)(2)(B) §117.440(a)(2)(D), (c)(1), [G](c)(3), (d), (e), (f) [G]§117.440(g), (h), (k)(1) §117.8000(b)-(c), (c)(2)-(6), [G](d) §117.8100(a), (a)(1), (a)(1)(A)-(B) §117.8100(a)(1)(B)(i)-(iii), (a)(1)(C) §117.8100(a)(2), [G](a)(3), (a)(4)-(5) §117.8100(a)(5)(A)-(B), [G](a)(5)(D)-(E), (a)(6) §117.8100(b), (b)(1), [G](b)(1)(A) §117.8100(b)(1)(B), (b)(2)-(3) §117.8100(b)(3)(A)-(B), (b)(4), (b)(4)(A) §117.8100(b)(4)(A)(i)(II), (b)(4)(A)(i)(III) [G]§117.8100(b)(4)(B), (b)(4)(C), (b)(4)(C)(i)-(iii) §117.8100(b)(4)(C)(iii)(I), (b)(4)(C)(iii)(II) §117.8100(b)(4)(C)(iii)(II)(–a–) §117.8100(b)(4)(C)(iii)(II)(–b–), (b)(5)-(6) §117.8120, (1), (1)(A)-(B), (2), [G](2)(A), (2)(B) §117.8130, (1), (2), (3), (4) §117.8140(a), (a)(1)-(2), (a)(2)(A), [G](a)(2)(B) §117.8140(b) | §117.445(a), (f), (f)(1), [G](f)(2), [G](f)(3), (f)(5), §117.445(f)(6), (f)(7), (f)(8) §117.8100(a)(5)(C) | §117.435(f) §117.445(b), [G](c)-(e) §117.8010, [G](1), (2), (2)(A)-(D) [G]§117.8010(3), (4), [G](5) §117.8010(6), [G](7)-(8) §117.8100(c)
Horsepower Rating ≥ 50 hp | Wise | Natural Gas | Non-Emergency | Placed into service and not modified, reconstructed or relocated after June 1, 2015 | Lean-Burn | PEMS | 511-33-046 | §117.405(b)(2)(B)(iii)(II) §117.405(b), [G](c)(1) §117.405(d), (d)(1), (d)(1)(A)-(B) §117.405(d)(2), (d)(2)(A)-(B) [G]§117.405(f)(1), (f)(2)-(3) §117.430(b), (b)(4), (b)(5), (b)(6), (b)(7) §117.440(j) | §117.435(a)(1), (a)(2), (a)(3), (b), (c), (d), (e) §117.435(e)(2), (e)(3) §117.440(a) §117.440(a)(2)(D), (c)(1), [G](c)(3), (d), (e), (f) [G]§117.440(g), (h), (k)(1) §117.8000(b)-(c), (c)(2)-(6), [G](d) §117.8100(a), (a)(1), (a)(1)(A)-(B) §117.8100(a)(1)(B)(ii)-(iii), (a)(1)(C) §117.8100(a)(2), [G](a)(3), (a)(4)-(5) §117.8100(a)(5)(A)-(B), [G](a)(5)(D)-(E), (a)(6) §117.8100(b), (b)(1), [G](b)(1)(A), (b)(1)(B) §117.8100(b)(2)-(3), (b)(3)(A)-(B), (b)(4) §117.8100(b)(4)(A), (b)(4)(A)(i), (b)(4)(A)(i)(I) §117.8100(b)(4)(A)(i)(II), (b)(4)(A)(i)(III) [G]§117.8100(b)(4)(A)(ii), [G](b)(4)(B) §117.8100(b)(4)(C), (b)(4)(C)(i)-(iii) §117.8100(b)(4)(C)(iii)(I), (b)(4)(C)(iii)(II) §117.8100(b)(4)(C)(iii)(II)(–a–) §117.8100(b)(4)(C)(iii)(II)(–b–), (b)(5)-(6) §117.8120, (1), (1)(A)-(B), (2), [G](2)(A), (2)(B) §117.8130, (1), (2), (3), (4) §117.8140(a), (a)(1)-(2), (a)(2)(A) [G]§117.8140(a)(2)(B), (b) | §117.445(a), (f), (f)(1), [G](f)(2), [G](f)(3), (f)(5) §117.445(f)(6), (f)(7), (f)(8) §117.8100(a)(5)(C) | §117.435(f) §117.445(b), [G](c)-(d), [G](e) §117.8010, [G](1), (2), (2)(A)-(D) [G]§117.8010(3), (4), [G](5) §117.8010(6), [G](7)-(8) §117.8100(c)
Horsepower Rating ≥ 50 hp | Wise | Natural Gas | Non-Emergency | Placed into service and not modified, reconstructed or relocated after June 1, 2015 | Lean-Burn Fairbanks Morse MEP Two Cycle | MERT | 511-33-047 | §117.405(b)(2)(B)(iii)(II) §117.405(b), (c)(2) §117.405(d), (d)(1), (d)(1)(A)-(B) [G]§117.405(f)(1), (f)(2)-(3) §117.430(b), (b)(4), (b)(5), (b)(6), (b)(7) §117.440(j) | §117.435(a)(1), (a)(3), (b), (c), (d) §117.435(e), (e)(3) §117.440(a) §117.440(a)(2)(D), (f), [G](g), (h) §117.440(k)(1)-(2) §117.8000(b)-(c), (c)(1)-(3), (c)(5)-(6), [G](d) §117.8100(a), (a)(1), (a)(1)(A)-(B) §117.8100(a)(1)(B)(ii)-(iii), (a)(1)(C) §117.8100(a)(2), [G](a)(3), (a)(4)-(5) §117.8100(a)(5)(A)-(B), [G] (a)(5)(D)-(E), (a)(6) §117.8100(b), (b)(1), [G](b)(1)(A) §117.8100(b)(1)(B), (b)(2)-(3) §117.8100(b)(3)(A)-(B), (b)(4), (b)(4)(A) §117.8100(b)(4)(A)(i)(II), (b)(4)(A)(i)(III) [G]§117.8100(b)(4)(B), (b)(4)(C), (b)(4)(C)(i)-(iii) §117.8100(b)(4)(C)(iii)(I), (b)(4)(C)(iii)(II) §117.8100(b)(4)(C)(iii)(II)(–a–) §117.8100(b)(4)(C)(iii)(II)(–b–), (b)(5)-(6) §117.8140(a), (a)(1), (a)(2), (a)(2)(A) [G]§117.8140(a)(2)(B), (b) | §117.445(a), (f), (f)(1), [G](f)(2), [G](f)(3) §117.445(f)(7), (f)(8) §117.8100(a)(5)(C) | §117.435(f) §117.445(b), [G](c), [G](d), [G](e) §117.8010, [G](1), (2), (2)(A)-(D) [G]§117.8010(3), (4), [G](5) §117.8010(6), [G](7)-(8) §117.8100(c)
Horsepower Rating ≥ 50 hp | Wise | Natural Gas | Non-Emergency | Placed into service and not modified, reconstructed or relocated before June 1, 2015 | Fairbanks Morse MEP Two Cycle | CEMS | 511-33-048 | §117.405(b)(2)(B)(iii)(I) §117.405(b), [G](c)(1) §117.405(d), (d)(1), (d)(1)(A)-(B) §117.405(d)(2), (d)(2)(A)-(B) [G]§117.405(f)(1), (f)(2)-(3) §117.430(b), (b)(4), (b)(5), (b)(6), (b)(7) §117.440(j) | §117.435(a)(1), (a)(2), (a)(3), (b), (c), (d), (e) §117.435(e)(2), (e)(3) §117.440(a), (a)(2)(A), (a)(2)(B) §117.440(a)(2)(D), (c)(1), [G](c)(3), (d), (e), (f) [G]§117.440(g), (h), (k)(1) §117.8000(b)-(c), (c)(2)-(6), [G](d) §117.8100(a), (a)(1), (a)(1)(A)-(B) §117.8100(a)(1)(B)(i)-(iii), (a)(1)(C) §117.8100(a)(2), [G](a)(3), (a)(4)-(5) §117.8100(a)(5)(A)-(B), [G](a)(5)(D)-(E), (a)(6) §117.8100(b), (b)(1), [G](b)(1)(A) §117.8100(b)(1)(B), (b)(2)-(3) §117.8100(b)(3)(A)-(B), (b)(4), (b)(4)(A) §117.8100(b)(4)(A)(i)(II), (b)(4)(A)(i)(III) [G]§117.8100(b)(4)(B), (b)(4)(C), (b)(4)(C)(i)-(iii) §117.8100(b)(4)(C)(iii)(I), (b)(4)(C)(iii)(II) §117.8100(b)(4)(C)(iii)(II)(–a–) §117.8100(b)(4)(C)(iii)(II)(–b–), (b)(5)-(6) §117.8120, (1), (1)(A)-(B), (2), [G](2)(A), (2)(B) §117.8130, (1), (2), (3), (4) §117.8140(a), (a)(1)-(2), (a)(2)(A), [G](a)(2)(B) §117.8140(b) | §117.445(a), (f), (f)(1), [G](f)(2), [G](f)(3), (f)(5), §117.445(f)(6), (f)(7), (f)(8) §117.8100(a)(5)(C) | §117.435(f) §117.445(b), [G](c)-(e) §117.8010, [G](1), (2), (2)(A)-(D) [G]§117.8010(3), (4), [G](5) §117.8010(6), [G](7)-(8) §117.8100(c)
Horsepower Rating ≥ 50 hp | Wise | Natural Gas | Non-Emergency | Placed into service and not modified, reconstructed or relocated before June 1, 2015 | Fairbanks Morse EMP Two Cycle | PEMS | 511-33-049 | §117.405(b)(2)(B)(iii)(I) §117.405(b), [G](c)(1) §117.405(d), (d)(1), (d)(1)(A)-(B) §117.405(d)(2), (d)(2)(A)-(B) [G]§117.405(f)(1), (f)(2)-(3) §117.430(b), (b)(4), (b)(5), (b)(6), (b)(7) §117.440(j) | §117.435(a)(1), (a)(2), (a)(3), (b), (c), (d), (e) §117.435(e)(2), (e)(3) §117.440(a) §117.440(a)(2)(D), (c)(1), [G](c)(3), (d), (e), (f) [G]§117.440(g), (h), (k)(1) §117.8000(b)-(c), (c)(2)-(6), [G](d) §117.8100(a), (a)(1), (a)(1)(A)-(B) §117.8100(a)(1)(B)(ii)-(iii), (a)(1)(C) §117.8100(a)(2), [G](a)(3), (a)(4)-(5) §117.8100(a)(5)(A)-(B), [G](a)(5)(D)-(E), (a)(6) §117.8100(b), (b)(1), [G](b)(1)(A), (b)(1)(B) §117.8100(b)(2)-(3), (b)(3)(A)-(B), (b)(4) §117.8100(b)(4)(A), (b)(4)(A)(i), (b)(4)(A)(i)(I) §117.8100(b)(4)(A)(i)(II), (b)(4)(A)(i)(III) [G]§117.8100(b)(4)(A)(ii), [G](b)(4)(B) §117.8100(b)(4)(C), (b)(4)(C)(i)-(iii) §117.8100(b)(4)(C)(iii)(I), (b)(4)(C)(iii)(II) §117.8100(b)(4)(C)(iii)(II)(–a–) §117.8100(b)(4)(C)(iii)(II)(–b–), (b)(5)-(6) §117.8120, (1), (1)(A)-(B), (2), [G](2)(A), (2)(B) §117.8130, (1), (2), (3), (4) §117.8140(a), (a)(1)-(2), (a)(2)(A) [G]§117.8140(a)(2)(B), (b) | §117.445(a), (f), (f)(1), [G](f)(2), [G](f)(3), (f)(5) §117.445(f)(6), (f)(7), (f)(8) §117.8100(a)(5)(C) | §117.435(f) §117.445(b), [G](c)-(d), [G](e) §117.8010, [G](1), (2), (2)(A)-(D) [G]§117.8010(3), (4), [G](5) §117.8010(6), [G](7)-(8) §117.8100(c)
Horsepower Rating ≥ 50 hp | Wise | Natural Gas | Non-Emergency | Placed into service and not modified, reconstructed or relocated before June 1, 2015 | Fairbanks Morse EMP Two Cycle | MERT | 511-33-050 | §117.405(b)(2)(B)(iii)(I) §117.405(b), (c)(2) §117.405(d), (d)(1), (d)(1)(A)-(B) [G]§117.405(f)(1), (f)(2)-(3) §117.430(b), (b)(4), (b)(5), (b)(6), (b)(7) §117.440(j) | §117.435(a)(1), (a)(3), (b), (c), (d) §117.435(e), (e)(3) §117.440(a) §117.440(a)(2)(D), (f), [G](g), (h) §117.440(k)(1)-(2) §117.8000(b)-(c), (c)(1)-(3), (c)(5)-(6), [G](d) §117.8100(a), (a)(1), (a)(1)(A)-(B) §117.8100(a)(1)(B)(ii)-(iii), (a)(1)(C) §117.8100(a)(2), [G](a)(3), (a)(4)-(5) §117.8100(a)(5)(A)-(B), [G](a)(5)(D)-(E), (a)(6) §117.8100(b), (b)(1), [G](b)(1)(A) §117.8100(b)(1)(B), (b)(2)-(3) §117.8100(b)(3)(A)-(B), (b)(4), (b)(4)(A) §117.8100(b)(4)(A)(i)(II), (b)(4)(A)(i)(III) [G]§117.8100(b)(4)(B), (b)(4)(C), (b)(4)(C)(i)-(iii) §117.8100(b)(4)(C)(iii)(I), (b)(4)(C)(iii)(II) §117.8100(b)(4)(C)(iii)(II)(–a–) §117.8100(b)(4)(C)(iii)(II)(–b–), (b)(5)-(6) §117.8140(a), (a)(1), (a)(2), (a)(2)(A) [G]§117.8140(a)(2)(B), (b) | §117.445(a), (f), (f)(1), [G](f)(2), [G](f)(3) §117.445(f)(7), (f)(8) §117.8100(a)(5)(C) | §117.435(f) §117.445(b), [G](c), [G](d), [G](e) §117.8010, [G](1), (2), (2)(A)-(D) [G]§117.8010(3), (4), [G](5) §117.8010(6), [G](7)-(8) §117.8100(c)
Horsepower Rating ≥ 50 hp | Wise | Natural Gas | N/A | N/A | Other (Not Lean Burn White Superior Four Cycle, Lean Burn Clark Two Cycle, Lean Burn Fairbanks Morse MEP Two Cycle, or Fairbanks Morse MEP Two Cycle) | CEMS | 511-33-051 | §117.405(b)(2)(B)(iv) §117.405(b), [G](c)(1) §117.405(d), (d)(1), (d)(1)(A)-(B) §117.405(d)(2), (d)(2)(A)-(B) [G]§117.405(f)(1), (f)(2)-(3) §117.430(b), (b)(4), (b)(5), (b)(6), (b)(7) §117.440(j) | §117.435(a)(1), (a)(2), (a)(3), (b), (c), (d), (e) §117.435(e)(2), (e)(3) §117.440(a), (a)(2)(A), (a)(2)(B) §117.440(a)(2)(D), (c)(1), [G](c)(3), (d), (e), (f) [G]§117.440(g), (h), (k)(1) §117.8000(b)-(c), (c)(2)-(6), [G](d) §117.8100(a), (a)(1), (a)(1)(A)-(B) §117.8100(a)(1)(B)(i)-(iii), (a)(1)(C) §117.8100(a)(2), [G](a)(3), (a)(4)-(5) §117.8100(a)(5)(A)-(B), [G](a)(5)(D)-(E), (a)(6) §117.8100(b), (b)(1), [G](b)(1)(A) §117.8100(b)(1)(B), (b)(2)-(3) §117.8100(b)(3)(A)-(B), (b)(4), (b)(4)(A) §117.8100(b)(4)(A)(i)(II), (b)(4)(A)(i)(III) [G]§117.8100(b)(4)(B), (b)(4)(C), (b)(4)(C)(i)-(iii) §117.8100(b)(4)(C)(iii)(I), (b)(4)(C)(iii)(II) §117.8100(b)(4)(C)(iii)(II)(–a–) §117.8100(b)(4)(C)(iii)(II)(–b–), (b)(5)-(6) §117.8120, (1), (1)(A)-(B), (2), [G](2)(A), (2)(B) §117.8130, (1), (2), (3), (4) §117.8140(a), (a)(1)-(2), (a)(2)(A), [G](a)(2)(B) §117.8140(b) | §117.445(a), (f), (f)(1), [G](f)(2), [G](f)(3), (f)(5) §117.445(f)(6), (f)(7), (f)(8) §117.8100(a)(5)(C) | §117.435(f) §117.445(b), [G](c)-(e) §117.8010, [G](1), (2), (2)(A)-(D) [G]§117.8010(3), (4), [G](5) §117.8010(6), [G](7)-(8) §117.8100(c)
Horsepower Rating ≥ 50 hp | Wise | Natural Gas | N/A | N/A | Other (Not Lean Burn White Superior Four Cycle, Lean Burn Clark Two Cycle, Lean Burn Fairbanks Morse MEP Two Cycle, or Fairbanks Morse MEP Two Cycle) | PEMS | 511-33-052 | §117.405(b)(2)(B)(iv) §117.405(b), [G](c)(1) §117.405(d), (d)(1), (d)(1)(A)-(B) §117.405(d)(2), (d)(2)(A)-(B) [G]§117.405(f)(1), (f)(2)-(3) §117.430(b), (b)(4), (b)(5), (b)(6), (b)(7) §117.440(j) | §117.435(a)(1), (a)(2), (a)(3), (b), (c), (d), (e) §117.435(e)(2), (e)(3) §117.440(a) §117.440(a)(2)(D), (c)(1), [G](c)(3), (d), (e), (f) [G]§117.440(g), (h), (k)(1) §117.8000(b)-(c), (c)(2)-(6), [G](d) §117.8100(a), (a)(1), (a)(1)(A)-(B) §117.8100(a)(1)(B)(ii)-(iii), (a)(1)(C) §117.8100(a)(2), [G](a)(3), (a)(4)-(5) §117.8100(a)(5)(A)-(B), [G](a)(5)(D)-(E), (a)(6) §117.8100(b), (b)(1), [G](b)(1)(A), (b)(1)(B) §117.8100(b)(2)-(3), (b)(3)(A)-(B), (b)(4) §117.8100(b)(4)(A), (b)(4)(A)(i), (b)(4)(A)(i)(I) §117.8100(b)(4)(A)(i)(II), (b)(4)(A)(i)(III) [G]§117.8100(b)(4)(A)(ii), [G](b)(4)(B) §117.8100(b)(4)(C), (b)(4)(C)(i)-(iii) §117.8100(b)(4)(C)(iii)(I), (b)(4)(C)(iii)(II) §117.8100(b)(4)(C)(iii)(II)(–a–) §117.8100(b)(4)(C)(iii)(II)(–b–), (b)(5)-(6) §117.8120, (1), (1)(A)-(B), (2), [G](2)(A), (2)(B) §117.8130, (1), (2), (3), (4) §117.8140(a), (a)(1)-(2), (a)(2)(A) [G]§117.8140(a)(2)(B), (b) | §117.445(a), (f), (f)(1), [G](f)(2), [G](f)(3), (f)(5) §117.445(f)(6), (f)(7), (f)(8) §117.8100(a)(5)(C) | §117.435(f) §117.445(b), [G](c)-(d), [G](e) §117.8010, [G](1), (2), (2)(A)-(D) [G]§117.8010(3), (4), [G](5) §117.8010(6), [G](7)-(8) §117.8100(c)
Horsepower Rating ≥ 50 hp | Wise | Natural Gas | N/A | N/A | Other (Not Lean Burn White Superior Four Cycle, Lean Burn Clark Two Cycle, Lean Burn Fairbanks Morse MEP Two Cycle, or Fairbanks Morse MEP Two Cycle) | MERT | 511-33-053 | §117.405(b)(2)(B)(iv) §117.405(b), (c)(2) §117.405(d), (d)(1), (d)(1)(A)-(B) [G]§117.405(f)(1), (f)(2)-(3) §117.430(b), (b)(4), (b)(5), (b)(6), (b)(7) §117.440(j) | §117.435(a)(1), (a)(3), (b), (c), (d) §117.435(e), (e)(3) §117.440(a) §117.440(a)(2)(D), (f), [G](g), (h) §117.440(k)(1)-(2) §117.8000(b)-(c), (c)(1)-(3), (c)(5)-(6), [G](d) §117.8100(a), (a)(1), (a)(1)(A)-(B) §117.8100(a)(1)(B)(ii)-(iii), (a)(1)(C) §117.8100(a)(2), [G](a)(3), (a)(4)-(5) §117.8100(a)(5)(A)-(B), [G] (a)(5)(D)-(E), (a)(6) §117.8100(b), (b)(1), [G](b)(1)(A) §117.8100(b)(1)(B), (b)(2)-(3) §117.8100(b)(3)(A)-(B), (b)(4), (b)(4)(A) §117.8100(b)(4)(A)(i)(II), (b)(4)(A)(i)(III) [G]§117.8100(b)(4)(B), (b)(4)(C), (b)(4)(C)(i)-(iii) §117.8100(b)(4)(C)(iii)(I), (b)(4)(C)(iii)(II) §117.8100(b)(4)(C)(iii)(II)(–a–) §117.8100(b)(4)(C)(iii)(II)(–b–), (b)(5)-(6) §117.8140(a), (a)(1), (a)(2), (a)(2)(A) [G]§117.8140(a)(2)(B), (b) | §117.445(a), (f), (f)(1), [G](f)(2), [G](f)(3) §117.445(f)(7), (f)(8) §117.8100(a)(5)(C) | §117.435(f) §117.445(b), [G](c), [G](d), [G](e) §117.8010, [G](1), (2), (2)(A)-(D) [G]§117.8010(3), (4), [G](5) §117.8010(6), [G](7)-(8) §117.8100(c)
End of Worksheet. Would you like to return to the Table of Contents?

## (34) MACT A
There are no input cells. Press UP or DOWN ARROW in Column A to read through the document.
(34) The following permit table lists the requirements for Flares affected by 40 CFR Part 63, Subpart A (General Provisions).
Flare is required under 40 CFR Part 63 | Heat Content Specification | Flare Assist Type | Exit Velocity at Standard Conditions of 68̊F and 1 atm. (ft/second) | Net Heating Value of Gas, HT, at 77̊F and 1 atm. (Btu/scf) | Index No. | Regulatory Requirement [Exemption] | Monitoring and Testing | Recordkeeping | Reporting
No | N/A | N/A | N/A | N/A | 511-34-001 | None [§63.11(a)] | None | None | None
Yes | Adhering to §63.11(b)(6)(i) | N/A | N/A | N/A | 511-34-006 | §63.11(b)(1)-(5), (b)(6)(i)(A)-(B), (b)(7)(i) | §63.11(b)(4)-(5), (b)(7)(i) | None | None
Yes | Adhering to §63.11(b)(6)(ii) | Non-assisted or Steam-assisted | V < 60 | N/A | 511-34-002 | §63.11(b)(1)-(5), (b)(6)(ii), (b)(7)(i) | §63.11(b)(4)-(5), (b)(7)(i) | None | None
Yes | Adhering to §63.11(b)(6)(ii) | Non-assisted or Steam-assisted | 60 ≤ V ≤ 400 | HT ≤ 1000 | 511-34-003 | §63.11(b)(1)-(5), (b)(6)(ii), (b)(7)(iii) | §63.11(b)(4)-(5), (b)(7)(i) | None | None
Yes | Adhering to §63.11(b)(6)(ii) | Non-assisted or Steam-assisted | 60 < V < 400 | HT > 1000 | 511-34-004 | §63.11(b)(1)-(5), (b)(6)(ii), (b)(7)(ii) | §63.11(b)(4)-(5), (b)(7)(i) | None | None
Yes | Adhering to §63.11(b)(6)(ii) | Non-assisted or Steam-assisted | V > 400 | N/A | 511-34-007 | §63.11(b)(1)-(5), (b)(6)(ii), (b)(7)(iii) | §63.11(b)(4)-(5), (b)(7)(i) | None | None
Yes | Adhering to §63.11(b)(6)(ii) | Air-assisted | N/A | N/A | 511-34-005 | §63.11(b)(1)-(5), (b)(6)(ii), (b)(8) | §63.11(b)(4)-(5) | None | None
End of Worksheet. Would you like to return to the Table of Contents?

## (35) MACT YYYY
There are no input cells. Press UP or DOWN ARROW in Column A to read through the document.
(35) The following permit table lists the requirements for Stationary Combustion Turbines affected by 40 CFR Part 63, Subpart YYYY (National Emission Standards for Hazardous Air Pollutants for Stationary Combustion Turbines).
Construction or Reconstruction Date | Rated Peak Power Output (megawatts) | Type of Service | Turbine Combustion Process | Index No. | Regulatory Requirements [Exemption] | Monitoring and Testing | Recordkeeping | Reporting
On/Before 01/14/03 | N/A | N/A | N/A | 514-20-001 | None [§63.6090(b)(4)] | None | None | None
After 01/14/03 | < 1 | N/A | N/A | 514-20-002 | None [§63.6090(b)(3)] | None | None | None
After 01/14/03 | > 1 | Emergency | N/A | 514-20-003 | §63.6090(b)(1) | None | None | §63.6145(d)
After 01/14/03 | > 1 | Non-emergency | Lean pre-mix | 514-20-004 | §63.6095(d) | None | None | §63.6145(a)-(d)
After 01/14/03 | > 1 | Non-emergency | Diffusion flame | 514-20-005 | §63.6095(d) | None | None | §63.6145(a)-(d)
End of Worksheet. Would you like to return to the Table of Contents?

## (36) MACT ZZZZ
There are no input cells. Press UP or DOWN ARROW in Column A to read through the document.
(36) The following permit table lists the requirements for SRIC Engines affected by 40 CFR Part 63, Subpart ZZZZ (National Emission Standards for Hazardous Air Pollutants for Stationary Reciprocating Internal Combustion Engines).
Source Classification | Horsepower Rating | Construction or Reconstruction Date | Engine Service Operation | Engine Type | Emission Limitation | Index No. | Regulatory Requirements [Exemptions] | Monitoring and Testing | Recordkeeping | Reporting
Major Source | > 500 hp | Before 12/19/2002 | Emergency Service | N/A | N/A | 511-36-002 | None [§63.6590(b)(3)] | None | None | None
Major Source | > 500 hp | Before 12/19/2002 | Limited Use (< 100 hr/yr) | N/A | N/A | 511-36-003 | None [§63.6590(b)(3)] | None | None | None
Major Source | > 500 hp | Before 12/19/2002 | Normal Service | 2 stroke, lean burn; 4 stroke, lean burn | N/A | 511-36-004 | None [§63.6590(b)(3)] | None | None | None
Major Source | ≤ 500 hp and ≥ 250 hp | On or after 06/12/2006 | Normal Service | 4 stroke, lean burn manufactured before 01/01/2008 | N/A | 511-36-040 | None [§63.6601] | None | None | None
Major Source | ≤ 500 hp | On or after 06/12/2006 | Normal Service | 2 stroke lean burn; 4 stroke rich burn | N/A | 511-36-020 | §63.6590(c) | None | None | None
Major Source | ≤ 500 hp | On or after 06/12/2006 | Emergency or limited use | Any | N/A | 511-36-021 | §63.6590(c) | None | None | None
Major Source | ≤ 500 hp | On or after 06/12/2006 | Normal Service | Compression ignition | N/A | 511-36-041 | §63.6590(c) | None | None | None
Major Source | < 250 hp | On or after 06/12/2006 | Normal Service | 4 stroke lean burn | N/A | 511-36-022 | §63.6590(c) | None | None | None
Major Source | ≤ 500 hp and ≥ 250 hp | On or after 06/12/2006 | Normal Service | 4 stroke, lean burn manufactured on or after 01/01/2008 | Reducing CO emissions | 511-36-018 | §63.6601-Table 2a.2.a §63.6595(c) §63.6601-Table 2b.1.a-b §63.6605(a)-(b) §63.6625(h) §63.6630(a), (b) §63.6640(b) | §63.6611 §63.6615 §63.6620(a) §63.6620(a)-Table 3.1 §63.6620(a)-Table 4.1.a.i-iii §63.6620(b), (b)(2), (d), (e)(1), [G](e)(2) [G]§63.6625(a), [G](b) §63.6630(a)-Table 5.1.a.i-iii §63.6630(a)-Table 5.5.a.i-iii §63.6635(a), (b) §63.6640(a) §63.6640(a)-Table 6.1.a.i-v §63.6640(a)-Table 6.2.a.i-iv §63.6640(a)-Table 6.3.a.i-iii §63.6640(b) | §63.6620(i) §63.6630(a)-Table 5.1.a.iii §63.6630(a)-Table 5.3.a.iii §63.6635(a), (c) §63.6655(a), (a)(1)-(5), [G](b), (d) §63.6660(a)-(c) | §63.6620(i) §63.6630(c) §63.6640(b), (e) §63.6645(a), (e), (g), (h), (h)(1), (h)(2) §63.6650(a) §63.6650(a)-Table 7.1.a.i-ii §63.6650(a)-Table 7.1.b-c §63.6650(b), (b)(1)-(4), (b)(6)-(9) [G]§63.6650(c), [G](e), (f)
Major Source | ≤ 500 hp and ≥ 250 hp | On or after 06/12/2006 | Normal Service | 4 stroke, lean burn manufactured on or after 01/01/2008 | Limiting formaldehyde in exhaust | 511-36-019 | §63.6601-Table 2a.2.b §63.6595(c) §63.6601-Table 2b.1.a-b §63.6605(a), (b) §63.6625(h) §63.6630(a), (b) §63.6640(b) | §63.6611 §63.6615 §63.6620(a) §63.6620(a)-Table 3.3 §63.6620(a)-Table 4.3.a.i-iv §63.6620(b), (b)(2), (d), [G](e)(2) [G]§63.6625(b) §63.6630(a)-Table 5.9.a.i-iii §63.6635(a), (b) §63.6640(a) §63.6640(a)-Table 6.7.i-v §63.6640(b) | §63.6620(i) §63.6630(a)-Table 5.9.a.iii §63.6635(a), (c) §63.6655(a), (a)(1)-(5), [G](b), (d) §63.6660(a)-(c) | §63.6620(i) §63.6630(c) §63.6640(b), (e) §63.6645(a), (e), (g), (h), (h)(2) §63.6650(a) §63.6650(a)-Table 7.1.a.i-ii §63.6650(a)-Table 7.1.b-c §63.6650(b), (b)(1)-(4), (b)(6)-(9) [G]§63.6650(c), [G](e), (f)
Major Source | > 500 hp | Before 12/19/2002 | Normal Service | 4 stroke, rich burn | Reducing formaldehyde by 76% or more | 511-36-005 | §63.6600(a)-Table 1a.1.a §63.6595(c) §63.6600(a)-Table 1b.1.a-b §63.6605(a), (b) §63.6625(h) §63.6630(a), (b) §63.6640(b) | §63.6610(a), (b), (c), [G](d) §63.6615 §63.6620(a) §63.6620(a)-Table 3.2 §63.6620(a)-Table 4.2.a.i-v §63.6620(b), (b)(1), (d), (e)(1) [G]§63.6625(b) §63.6630(a)-Table 5.7.a.i-iii §63.6630(d) §63.6635(a), (b) §63.6640(a) §63.6640(a)-Table 6.4.a.i-v §63.6640(a)-Table 6.6 §63.6640(b) | §63.6620(i) §63.6630(a)-Table 5.7.a.iii §63.6635(a), (c) §63.6655(a), (a)(1)-(5), [G](b), (d) §63.6660(a)-(c) | §63.6620(i) §63.6630(c) §63.6640(b), (e) §63.6645(a), (c), (g), (h), (h)(2) §63.6650(a) §63.6650(a)-Table 7.1.a.i-ii §63.6650(a)-Table 7.1.b-c §63.6650(b), (b)(1)-(4), (b)(6)-(9) [G]§63.6650(c), [G](e), (f)
Major Source | > 500 hp | Before 12/19/2002 | Normal Service | 4 stroke, rich burn | Limit formaldehyde in exhaust | 511-36-006 | §63.6600(a)-Table 1a.1.b §63.6595(c) §63.6600(a)-Table 1b.1.a-b §63.6605(a), (b) §63.6625(h) §63.6630(a), (b) §63.6640(b) | §63.6610(a), (b), (c), [G](d) §63.6615 §63.6620(a) §63.6620(a)-Table 3.3 §63.662o(a)-Table 4.3.a.i-iv §63.6620(b), (b)(1), (d), [G](e)(2) [G]§63.6625(b) §63.6630(a)-Table 5.9.a.i-iii §63.6635(a), (b) §63.6640(a) §63.6640(a)-Table 6.7.i-v §63.6640(b) | §63.6620(i) §63.6630(a)-Table 5.9.a.iii §63.6635(a), (c) §63.6655(a), (a)(1)-(5), [G](b), (d) §63.6660(a)-(c) | §63.6620(i) §63.6630(c) §63.6640(b), (e) §63.6645(a), (c), (g), (h), (h)(2) §63.6650(a) §63.6650(a)-Table 7.1.a.i-ii §63.6650(a)-Table 7.1.b-c §63.6650(b), (b)(1)-(4), (b)(6)-(9) [G]§63.6650(c), [G](e), (f)
Major Source | > 500 hp | On/after 12/19/2002 | Emergency Service | N/A | N/A | 511-36-007 | §63.6590(b)(1) §63.6595(c) §63.6605(b) §63.6640(f)(1), (f)(2), (f)(2)(i), (f)(3) | None | None | §63.6645(f)
Major Source | > 500 hp | On/after 12/19/2002 | Limited Use (< 100 hr/yr) | N/A | N/A | 511-36-008 | §63.6590(b)(1) §63.6595(c) §63.6605(b) | None | None | §63.6645(f)
Major Source | > 500 hp (continued) | On/after 12/19/2002 | Normal Service | 4 stroke, rich burn | Reducing formaldehyde by 76% or more | 511-36-009 | §63.6600(a)-Table 1a.1.a §63.6595(c) §63.6600(a)-Table 1b.1.a-b §63.6605(a), (b) §63.6625(h) §63.6630(a), (b) §63.6640(b) | §63.6610(a), (b), (c), [G](d) §63.6615 §63.6620(a) §63.6620(a)-Table 3.2 §63.6620(a)-Table 4.2.a.i-v §63.6620(b), (b)(1), (d), (e)(1) [G]§63.6625(b) §63.6630(a)-Table 5.7.a.i-iii §63.6630(d) §63.6635(a), (b) §63.6640(a) §63.6640(a)-Table 6.4.a.i-v §63.6640(a)-Table 6.6 §63.6640(b) | §63.6620(i) §63.6630(a)-Table 5.7.a.iii §63.6635(a), (c) §63.6655(a), (a)(1)-(5), [G](b), (d) §63.6660(a)-(c) | §63.6620(i) §63.6630(c) §63.6640(b), (e) §63.6645(a), (c), (g), (h), (h)(2) §63.6650(a) §63.6650(a)-Table 7.1.a.i-ii §63.6650(a)-Table 7.1.b-c §63.6650(b), (b)(1)-(4), (b)(6)-(9) [G]§63.6650(c), [G](e), (f)
Major Source | > 500 hp | On/after 12/19/2002 | Normal Service | 4 stroke, rich burn | Limiting formaldehyde in exhaust | 511-36-010 | §63.6600(a)-Table 1a.1.b §63.6595(c) §63.6600(a)-Table 1b.1.a-b §63.6605(a), (b) §63.6625(h) §63.6630(a), (b) §63.6640(b) | §63.6610(a), (b), (c), [G](d) §63.6615 §63.6620(a) §63.6620(a)-Table 3.3 §63.662o(a)-Table 4.3.a.i-iv §63.6620(b), (b)(1), (d), [G](e)(2) [G]§63.6625(b) §63.6630(a)-Table 5.9.a.i-iii §63.6635(a), (b) §63.6640(a) §63.6640(a)-Table 6.7.i-v §63.6640(b) | §63.6620(i) §63.6630(a)-Table 5.9.a.iii §63.6635(a), (c) §63.6655(a), (a)(1)-(5), [G](b), (d) §63.6660(a)-(c) | §63.6620(i) §63.6630(c) §63.6640(b), (e) §63.6645(a), (c), (g), (h), (h)(2) §63.6650(a) §63.6650(a)-Table 7.1.a.i-ii §63.6650(a)-Table 7.1.b-c §63.6650(b), (b)(1)-(4), (b)(6)-(9) [G]§63.6650(c), [G](e), (f)
Major Source | > 500 hp | On/after 12/19/2002 | Normal Service | 2 stroke lean burn | Reducing CO emissions | 511-36-011 | §63.6600(b)-Table 2a.1.a §63.6595(c) §63.6600(b)-Table 2b.1.a-b §63.6605(a), (b) §63.6625(h) §63.6630(a), (b) §63.6640(b) | §63.6610(a), (b), (c), [G](d) §63.6615 §63.6620(a) §63.6620(a)-Table 3.1 §63.6620(a)-Table 4.1.a.i-iii §63.6620(b), (b)(3), (d), (e)(1), [G](e)(2) [G]§63.6625(a), [G](b) §63.6630(a)-Table 5.1.a.i-iii §63.6630(a)-Table 5.5.a.i-iii §63.6635(a), (b) §63.6640(a) §63.6640(a)-Table 6.1.a.i-v §63.6640(a)-Table 6.3.i-iii §63.6640(b) | §63.6620(i) §63.6630(a)-Table 5.1.a.iii §63.6635(a), (c) §63.6655(a), (a)(1)-(5), [G](b), (d) §63.6660(a)-(c) | §63.6620(i) §63.6630(c) §63.6640(b), (e) §63.6645(a), (c), (g), (h), (h)(1), (h)(2) §63.6650(a) §63.6650(a)-Table 7.1.a.i-ii §63.6650(a)-Table 7.1.b-c §63.6650(b), (b)(1)-(4), (b)(6)-(9) [G]§63.6650(c), [G](e), (f)
Major Source | > 500 hp (continued) | On/after 12/19/2002 (continued) | Normal Service | 2 stroke lean burn | Limiting formaldehyde in exhaust | 511-36-012 | §63.6600(b)-Table 2a.1.b §63.6595(c) §63.6600(a)-Table 2b.1.a-b §63.6605(a), (b) §63.6625(h) §63.6630(a), (b) §63.6640(b) | §63.6610(a), (b), (c), [G](d) §63.6615 §63.6620(a) §63.6620(a)-Table 3.3 §63.6620(a)-Table 4.3.a.i-iv §63.6620(b), (b)(3), (d), [G](e)(2) [G]§63.6625(b) §63.6630(a)-Table 5.9.a.i-iii §63.6635(a), (b) §63.6640(a) §63.6640(a)-Table 6.7.a.i-v §63.6640(b) | §63.6620(i) §63.6630(a)-Table 5.9.a.iii §63.6635(a), (c) §63.6655(a), (a)(1)-(5), [G](b), (d) §63.6660(a)-(c) | §63.6620(i) §63.6630(c) §63.6640(b), (e) §63.6645(a), (c), (g), (h), (h)(1), (h)(2) §63.6650(a) §63.6650(a)-Table 7.1.a.i-ii §63.6650(a)-Table 7.1.b-c §63.6650(b), (b)(1)-(4), (b)(6)-(9) [G]§63.6650(c), [G](e), (f)
Major Source | > 500 hp | On/after 12/19/2002 | Normal Service | 4 stroke lean burn | Reducing CO emissions | 511-36-013 | §63.6600(b)-Table 2a.2.a §63.6595(c) §63.6600(b)-Table 2b.1.a-b §63.6605(a), (b) §63.6625(h) §63.6630(a), (b) §63.6640(b) | §63.6610(a), (b), (c), [G](d) §63.6615 §63.6620(a) §63.6620(a)-Table 3.1 §63.6620(a)-Table 4.1.a.i-iii §63.6620(b), (b)(2), (d), (e)(1), [G](e)(2) [G]§63.6625(a), [G](b) §63.6630(a)-Table 5.1.a.i-iii §63.6630(a)-Table 5.5.a.i-iii §63.6635(a), (b) §63.6640(a) §63.6640(a)-Table 6.1.a.i-v §63.6640(a)-Table 6.3.a..i-iii §63.6640(b) | §63.6620(i) §63.6630(a)-Table 5.1.a.iii §63.6635(a), (c) §63.6655(a), (a)(1)-(5), [G](b), (d) §63.6660(a)-(c) | §63.6620(i) §63.6630(c) §63.6640(b), (e) §63.6645(a), (c), (g), (h), (h)(1), (h)(2) §63.6650(a) §63.6650(a)-Table 7.1.a.i-ii §63.6650(a)-Table 7.1.b-c §63.6650(b), (b)(1)-(4), (b)(6)-(9) [G]§63.6650(c), [G](e), (f)
Major Source | > 500 hp | On/after 12/19/2002 | Normal Service | 4 stroke lean burn | Limiting formaldehyde in exhaust | 511-36-014 | §63.6600(b)-Table 2a.2.b §63.6595(c) §63.6600(b)-Table 2b.1.a-b §63.6605(a), (b) §63.6625(h) §63.6630(a), (b) §63.6640(b) | §63.6610(a), (b), (c), [G](d) §63.6615 §63.6620(a) §63.6620(a)-Table 3.3 §63.6620(a)-Table 4.3.a.i-iv §63.6620(b), (b)(2), (d), [G](e)(2) [G]§63.6625(b) §63.6630(a)-Table 5.9.a.i-iii §63.6635(a), (b) §63.6640(a) §63.6640(a)-Table 6.7.i-v §63.6640(b) | §63.6620(i) §63.6630(a)-Table 5.9.a.iii §63.6635(a), (c) §63.6655(a), (a)(1)-(5), [G](b), (d) §63.6660(a)-(c) | §63.6620(i) §63.6630(c) §63.6640(b), (e) §63.6645(a), (c), (g), (h), (h)(2) §63.6650(a) §63.6650(a)-Table 7.1.a.i-ii §63.6650(a)-Table 7.1.b-c §63.6650(b), (b)(1)-(4), (b)(6)-(9) [G]§63.6650(c), [G](e), (f)
Major Source | > 500 hp | On/after 12/19/2002 | Normal Service | Compression ignition | Reducing CO emissions | 511-36-042 | §63.6600(b)-Table 2a.3.a §63.6595(c) §63.6600(b)-Table 2b.1.a-b §63.6605(a), (b) §63.6625(h) §63.6630(a), (b) §63.6640(b) | §63.6610(a), (b), (c), [G](d) §63.6615 §63.6620(a) §63.6620(a)-Table 3.1 §63.6620(a)-Table 4.1.a.i-iii §63.6620(b), (b)(4), (d), (e)(1), [G](e)(2) [G]§63.6625(a), [G](b) §63.6630(a)-Table 5.1.a.i-iii §63.6630(a)-Table 5.5.a.i-iii §63.6635(a), (b) §63.6640(a) §63.6640(a)-Table 6.1.a.i-v §63.6640(a)-Table 6.3.a.i-iii §63.6640(b) | §63.6620(i) §63.6630(a)-Table 5.1.a.iii §63.6635(a), (c) §63.6655(a), (a)(1)-(5), [G](b), (d) §63.6660(a)-(c) | §63.6620(i) §63.6630(c) §63.6640(b), (e) §63.6645(a), (c), (g), (h), (h)(1), (h)(2) §63.6650(a) §63.6650(a)-Table 7.1.a.i-ii §63.6650(a)-Table 7.1.b-c §63.6650(b), (b)(1)-(4), (b)(6)-(9) [G]§63.6650(c), [G](e), (f)
Major Source | > 500 hp | On/after 12/19/2002 | Normal Service | Compression ignition | Limiting formaldehyde in exhaust | 511-36-043 | §63.6600(b)-Table 2a.3.b §63.6595(c) §63.6600(b)-Table 2b.1.a-b §63.6605(a), (b) §63.6625(h) §63.6630(a), (b) §63.6640(b) | §63.6610(a), (b), (c), [G](d) §63.6615 §63.6620(a) §63.6620(a)-Table 3.3 §63.6620(a)-Table 4.3.a.i-iv §63.6620(b), (b)(4), (d), [G](e)(2) [G]§63.6625(b) §63.6630(a)-Table 5.9.a.i-iii §63.6635(a), (b) §63.6640(a) §63.6640(a)-Table 6.7.a.i-v §63.6640(b) | §63.6620(i) §63.6630(a)-Table 5.9.a.iii §63.6635(a), (c) §63.6655(a), (a)(1)-(5), [G](b), (d) §63.6660(a)-(c) | §63.6620(i) §63.6630(c) §63.6640(b), (e) §63.6645(a), (c), (g), (h), (h)(2) §63.6650(a) §63.6650(a)-Table 7.1.a.i-ii §63.6650(a)-Table 7.1.b-c §63.6650(b), (b)(1)-(4), (b)(6)-(9) [G]§63.6650(c), [G](e), (f)
Major Source | > 500 hp | Before 12/19/2002 | Normal Service | Compression ignition | Limiting CO in exhaust | 511-36-044 | §63.6600(d)-Table 2c.5.a §63.6595(a)(1), (c) §63.6600(d)-Table 2b.2.a-b §63.6604(a) §63.6605(a), (b) [G]§63.6625(g), (h) §63.6630(a), (b) §63.6640(b) | §63.6610(a), [G](d) §63.6615 §63.6620(a) §63.6620(a)-Table 3.4 §63.6620(a)-Table 4.3.a.i-iii §63.6620(a)-Table 4.3.a.v §63.6620(b), (d), [G](e)(2) [G]§63.6625(a), [G](b) §63.6630(a)-Table 5.2.a.i-iii §63.6630(a)-Table 5.6.a.i-iii §63.6635(a), (b) §63.6640(a) §63.6640(a)-Table 6.3.a.i-iii §63.6640(a)-Table 6.10.a.i-v §63.6640(b) | §63.6620(i) §63.6630(a)-Table 5.2.a.iii §63.6635(a), (c) §63.6655(a), (a)(1)-(5), [G](b), (d) §63.6660(a)-(c) | §63.6620(i) §63.6630(c) §63.6640(b), (e) §63.6645(a), (g), (h), (h)(1), (h)(2) §63.6650(a) §63.6650(a)-Table 7.1.a.i-ii §63.6650(a)-Table 7.1.b-c §63.6650(b), (b)(1)-(4), (b)(6)-(9) [G]§63.6650(c), [G](e), (f)
Major Source |  | Before 12/19/2002 | Normal Service | Compression ignition | Reducing CO emissions | 511-36-045 | §63.6600(d)-Table 2c.5.b §63.6595(a)(1), (c) §63.6600(d)-Table 2b.2.a-b §63.6604(a) §63.6605(a), (b) [G]§63.6625(g), (h) §63.6630(a), (b) §63.6640(b) | §63.6610(a), [G](d) §63.6615 §63.6620(a) §63.6620(a)-Table 3.4 §63.6620(a)-Table 4.1.a.i-iii §63.6620(b), (d), (e)(1), [G](e)(2) [G]§63.6625(a), [G](b) §63.6630(a)-Table 5.1.a.i-iii §63.6630(a)-Table 5.5.a.i-iii §63.6635(a), (b) §63.6640(a) §63.6640(a)-Table 6.3.a.i-iii §63.6640(a)-Table 6.10.a.i-v §63.6640(b) | §63.6620(i) §63.6630(a)-Table 5.1.a.iii §63.6635(a), (c) §63.6655(a), (a)(1)-(5), [G](b), (d) §63.6660(a)-(c) | §63.6620(i) §63.6630(c) §63.6640(b), (e) §63.6645(a), (g), (h), (h)(1), (h)(2) §63.6650(a) §63.6650(a)-Table 7.1.a.i-ii §63.6650(a)-Table 7.1.b-c §63.6650(b), (b)(1)-(4), (b)(6)-(9) [G]§63.6650(c), [G](e), (f)
Major Source | < 500 hp | Before 06/12/2006 | Emergency Service or Black Start | Compression ignition | N/A | 511-36-023 | §63.6602-Table 2c.1 §63.6595(a)(1) §63.6604(b) §63.6605(a), (b) §63.6625(e), (h), (i) §63.6640(f)(1), (f)(2), (f)(2)(i), (f)(3) | §63.6625(f), (i) §63.6640(a) §63.6640(a)-Table 6.9.a.i-ii | §63.6625(i) §63.6655(f) §63.6660(a)-(c) | §63.6640(e) §63.6650(f)
Major Source | < 100 hp | Before 06/12/2006 | Normal Service | Compression ignition | N/A | 511-36-046 | §63.6602-Table 2c.2 §63.6595(a)(1) §63.6604(b) §63.6605(a), (b) §63.6625(e), (h), (i) | §63.6625(f), (i) §63.6640(a) §63.6640(a)-Table 6.9.a.i-ii §63.6640(b) | §63.6625(i) §63.6655(a), (a)(1), (f) §63.6660(a)-(c) | §63.6640(b), (e) §63.6650(f)
Major Source | ≤ 300 hp and ≥ 100 hp | Before 06/12/2006 | Normal Service | Compression ignition | Limiting CO in exhaust | 511-36-047 | §63.6602-Table 2c.3 §63.6595(a)(1), (c) §63.6605(a), (b) §63.6625(h) §63.6630(a) §63.6640(b) | §63.6612(a), [G](b) §63.6620(a) §63.6620(a)-Table 4.3.a.i-iii §63.6620(a)-Table 4.3.a.v §63.6620(b), (d), [G](e)(2) §63.6630(a)-Table 5.12.a.i §63.6635(a), (b) §63.6640(b) | §63.6620(i) §63.6635(a), (c) §63.6655(a), (a)(1)-(5), [G](b) §63.6660(a)-(c) | §63.6620(i) §63.6630(c) §63.6640(b), (e) §63.6645(a), (g), (h) §63.6650(a) §63.6650(a)-Table 7.1.a.i-ii §63.6650(a)-Table 7.1.b-c §63.6650(b), (b)(1)-(4), (b)(6)-(9) [G]§63.6650(c), [G](e), (f)
Major Source | ≤ 500 hp and > 300 hp | Before 06/12/2006 | Normal Service | Compression ignition | Limiting CO in exhaust | 511-36-048 | §63.6602-Table 2c.4.a §63.6595(a)(1), (c) §63.6604(a) §63.6605(a), (b) [G]§63.6625(g), (h) §63.6630(a) §63.6640(b) | §63.6612(a), [G](b) §63.6620(a) §63.6620(a)-Table 4.3.a.i-iii §63.6620(a)-Table 4.3.a.v §63.6620(b), (d), [G](e)(2) §63.6630(a)-Table 5.12.a.i §63.6635(a), (b) §63.6640(b) | §63.6620(i) §63.6635(a), (c) §63.6655(a), (a)(1)-(5), [G](b) §63.6660(a)-(c) | §63.6620(i) §63.6630(c) §63.6640(b), (e) §63.6645(a), (g), (h) §63.6650(a) §63.6650(a)-Table 7.1.a.i-ii §63.6650(a)-Table 7.1.b-c §63.6650(b), (b)(1)-(4), (b)(6)-(9) [G]§63.6650(c), [G](e), (f)
Major Source | ≤ 500 hp and > 300 hp | Before 06/12/2006 | Normal Service | Compression ignition | Reducing CO emissions | 511-36-049 | §63.6602-Table 2c.4.b §63.6595(a)(1), (c) §63.6604(a) §63.6605(a), (b) [G]§63.6625(g), (h) §63.6630(a) §63.6640(b) | §63.6612(a), [G](b) §63.6620(a) §63.6620(a)-Table 4.1.a.i-iii §63.6620(b), (d), (e)(1), [G](e)(2) §63.6630(a)-Table 5.11.a.i §63.6635(a), (b) §63.6640(b) | §63.6620(i) §63.6635(a), (c) §63.6655(a), (a)(1)-(5), [G](b) §63.6660(a)-(c) | §63.6620(i) §63.6630(c) §63.6640(b), (e) §63.6645(a), (g), (h) §63.6650(a) §63.6650(a)-Table 7.1.a.i-ii §63.6650(a)-Table 7.1.b-c §63.6650(b), (b)(1)-(4), (b)(6)-(9) [G]§63.6650(c), [G](e), (f)
Major Source | ≤ 500 hp | Before 06/12/2006 | Emergency Service or Black Start | 2 stroke, lean burn; 4 stroke, lean burn; 4 stroke rich burn | N/A | 511-36-024 | §63.6602-Table 2c.6 §63.6595(a)(1) §63.6605(a), (b) §63.6625(e), (h), (j) §63.6640(f)(1), (f)(2), (f)(2)(i), (f)(3) | §63.6625(f), (j) §63.6640(a) §63.6640(a)-Table 6.9.a.i-ii | §63.6625(j) §63.6655(f) §63.6660(a)-(c) | §63.6640(e) §63.6650(f)
Major Source | < 100 hp | Before 06/12/2006 | Normal Service | 4 stroke, lean burn; 4 stroke rich burn | N/A | 511-36-025 | §63.6602-Table 2c.7 §63.6595(a)(1) §63.6605(a), (b) §63.6625(e), (h), (j) | §63.6625(j) §63.6640(a) §63.6640(a)-Table 6.9.a.i-ii | §63.6625(j) §63.6655(e) §63.6660(a)-(c) | §63.6640(e) §63.6650(f)
Major Source | < 100 hp | Before 06/12/2006 | Normal Service | 2 stroke, lean burn | N/A | 511-36-026 | §63.6602-Table 2c.8 §63.6595(a)(1) §63.6605(a), (b) §63.6625(e), (h), (j) | §63.6625(j) §63.6640(a) §63.6640(a)-Table 6.9.a.i-ii | §63.6625(j) §63.6655(e) §63.6660(a)-(c) | §63.6640(e) §63.6650(f)
Major Source | ≤ 500 hp and ≥ 100 hp | Before 06/12/2006 | Normal Service | 2 stroke, lean burn | Limiting CO in exhaust | 511-36-027 | §63.6602-Table 2c.9 §63.6595(a)(1), (c) §63.6605(a), (b) §63.6625(h) §63.6630(a) §63.6640(b) | §63.6612(a), [G](b) §63.6620(a) §63.6620(a)-Table 4.3.a.i-iii §63.6620(a)-Table 4.3.a.v §63.6620(b), (d), [G](e)(2) §63.6630(a)-Table 5.12.a.i §63.6635(a), (b) §63.6640(b) | §63.6620(i) §63.6635(a), (c) §63.6655(a), (a)(1)-(5), [G](b) §63.6660(a)-(c) | §63.6620(i) §63.6630(c) §63.6640(b), (e) §63.6645(a), (g), (h) §63.6650(a) §63.6650(a)-Table 7.1.a.i-ii §63.6650(a)-Table 7.1.b-c §63.6650(b), (b)(1)-(4), (b)(6)-(9) [G]§63.6650(c), [G](e), (f)
Major Source | ≤ 500 hp and ≥ 100 hp | Before 06/12/2006 | Normal Service | 4 stroke, lean burn | Limiting CO in exhaust | 511-36-028 | §63.6602-Table 2c.10 §63.6595(a)(1), (c) §63.6605(a), (b) §63.6625(h) §63.6630(a) §63.6640(b) | §63.6612(a), [G](b) §63.6620(a) §63.6620(a)-Table 4.3.a.i-iii §63.6620(a)-Table 4.3.a.v §63.6620(b), (d), [G](e)(2) §63.6630(a)-Table 5.12.a.i §63.6635(a), (b) §63.6640(b) | §63.6620(i) §63.6635(a), (c) §63.6655(a), (a)(1)-(5), [G](b) §63.6660(a)-(c) | §63.6620(i) §63.6630(c) §63.6640(b), (e) §63.6645(a), (g), (h) §63.6650(a) §63.6650(a)-Table 7.1.a.i-ii §63.6650(a)-Table 7.1.b-c §63.6650(b), (b)(1)-(4), (b)(6)-(9) [G]§63.6650(c), [G](e), (f)
Major Source | ≤ 500 hp and ≥ 100 hp | Before 06/12/2006 | Normal Service | 4 stroke rich burn | Limiting formaldehyde in exhaust | 511-36-029 | §63.6602-Table 2c.11 §63.6595(a)(1), (c) §63.6605(a), (b) §63.6625(h) §63.6630(a) §63.6640(b) | §63.6612(a), [G](b) §63.6620(a) §63.6620(a)-Table 4.3.a.i-iv §63.6620(b), (d), [G](e)(2) §63.6630(a)-Table 5.12.a.i §63.6635(a), (b) §63.6640(b) | §63.6620(i) §63.6635(a), (c) §63.6655(a), (a)(1)-(5), [G](b) §63.6660(a)-(c) | §63.6620(i) §63.6630(c) §63.6640(b), (e) §63.6645(a), (g), (h) §63.6650(a) §63.6650(a)-Table 7.1.a.i-ii §63.6650(a)-Table 7.1.b-c §63.6650(b), (b)(1)-(4), (b)(6)-(9) [G]§63.6650(c), [G](e), (f)
Area Source | Any | On or after 06/12/2006 | Any | Any | N/A | 511-36-016 | §63.6590(c) | None | None | None
Area Source | ≤ 300 hp | Before 06/12/2006 | Normal Service or Limited Use | Compression ignition | N/A | 511-36-050 | §63.6603(a)-Table 2d.1 §63.6595(a)(1) §63.6605(a), (b) §63.6625(e), (h), (i) | §63.6625(i) §63.6640(a) §63.6640(a)-Table 6.9.a.i-ii | §63.6625(i) §63.6655(e) §63.6660(a)-(c) | §63.6640(e) §63.6650(f)
Area Source | ≤ 500 hp and > 300 hp | Before 06/12/2006 | Normal Service or Limited Use | Compression ignition | Limiting CO in exhaust | 511-36-051 | §63.6603(a)-Table 2d.2.a §63.6595(a)(1), (c) §63.6604(a) §63.6605(a), (b) [G]§63.6625(g), (h) §63.6630(a) §63.6640(b) | §63.6612(a), [G](b) §63.6620(a) §63.6620(a)-Table 4.3.a.i-iii §63.6620(a)-Table 4.3.a.v §63.6620(b), (d), [G](e)(2) §63.6630(a)-Table 5.12.a.i §63.6635(a), (b) §63.6640(b) | §63.6620(i) §63.6635(a), (c) §63.6655(a), (a)(1)-(5), [G](b) §63.6660(a)-(c) | §63.6620(i) §63.6630(c) §63.6640(b), (e) §63.6645(a), (g), (h) §63.6650(a) §63.6650(a)-Table 7.1.a.i-ii §63.6650(a)-Table 7.1.b-c §63.6650(b), (b)(1)-(4), (b)(6)-(9) [G]§63.6650(c), [G](e), (f)
Area Source | ≤ 500 hp and > 300 hp | Before 06/12/2006 | Normal Service or Limited Use | Compression ignition | Reducing CO emissions | 511-36-052 | §63.6603(a)-Table 2d.2.b §63.6595(a)(1), (c) §63.6604(a) §63.6605(a), (b) [G]§63.6625(g), (h) §63.6630(a) §63.6640(b) | §63.6612(a), [G](b) §63.6620(a) §63.6620(a)-Table 4.1.a.i-iii §63.6620(b), (d), (e)(1), [G](e)(2) §63.6630(a)-Table 5.11.a.i §63.6635(a), (b) §63.6640(b) | §63.6620(i) §63.6635(a), (c) §63.6655(a), (a)(1)-(5), [G](b) §63.6660(a)-(c) | §63.6620(i) §63.6630(c) §63.6640(b), (e) §63.6645(a), (g), (h) §63.6650(a) §63.6650(a)-Table 7.1.a.i-ii §63.6650(a)-Table 7.1.b-c §63.6650(b), (b)(1)-(4), (b)(6)-(9) [G]§63.6650(c), [G](e), (f)
Area Source | > 500 hp | Before 06/12/2006 | Normal Service or Limited Use | Compression ignition | Limiting CO in exhaust | 511-36-053 | §63.6603(a)-Table 2d.3.a §63.6595(a)(1), (c) §63.6603(a)-Table 2b.2.a-b §63.6604(a) §63.6605(a), (b) [G]§63.6625(g), (h) §63.6630(a), (b) §63.6640(b) | §63.6612(a), [G](b) §63.6615 §63.6620(a) §63.6620(a)-Table 3.4 §63.6620(a)-Table 3.5 §63.6620(a)-Table 4.3.a.i-iii §63.6620(a)-Table 4.3.a.v §63.6620(b), (d), [G](e)(2) [G]§63.6625(a), [G](b) §63.6630(a)-Table 5.2.a.i-iii §63.6630(a)-Table 5.6.a.i-iii §63.6635(a), (b) §63.6640(a) §63.6640(a)-Table 6.3.a.i-iii §63.6640(a)-Table 6.10.a.i-v §63.6640(a)-Table 6.12.a.i-v §63.6640(b) | §63.6620(i) §63.6630(a)-Table 5.2.a.iii §63.6635(a), (c) §63.6655(a), (a)(1)-(5), [G](b), (d) §63.6660(a)-(c) | §63.6620(i) §63.6630(c) §63.6640(b), (e) §63.6645(a), (g), (h), (h)(1), (h)(2) §63.6650(a) §63.6650(a)-Table 7.1.a.i-ii §63.6650(a)-Table 7.1.b-c §63.6650(b), (b)(1)-(4), (b)(6)-(9) [G]§63.6650(c), [G](e), (f)
Area Source | > 500 hp | Before 06/12/2006 | Normal Service or Limited Use | Compression ignition | Reducing CO emissions | 511-36-054 | §63.6603(a)-Table 2d.3.b §63.6595(a)(1), (c) §63.6603(a)-Table 2b.2.a-b §63.6604(a) §63.6605(a), (b) [G]§63.6625(g), (h) §63.6630(a), (b) §63.6640(b) | §63.6612(a), [G](b) §63.6615 §63.6620(a) §63.6620(a)-Table 3.4 §63.6620(a)-Table 3.5 §63.6620(a)-Table 4.1.a.i-iii §63.6620(b), (d), (e)(1), [G](e)(2) [G]§63.6625(a), [G](b) §63.6630(a)-Table 5.1.a.i-iii §63.6630(a)-Table 5.5.a.i-iii §63.6635(a), (b) §63.6640(a) §63.6640(a)-Table 6.3.a.i-iii §63.6640(a)-Table 6.10.a.i-v §63.6640(a)-Table 6.12.a.i-v §63.6640(b) | §63.6620(i) §63.6630(a)-Table 5.1.a.iii §63.6635(a), (c) §63.6655(a), (a)(1)-(5), [G](b), (d) §63.6660(a)-(c) | §63.6620(i) §63.6630(c) §63.6640(b), (e) §63.6645(a), (g), (h), (h)(1), (h)(2) §63.6650(a) §63.6650(a)-Table 7.1.a.i-ii §63.6650(a)-Table 7.1.b-c §63.6650(b), (b)(1)-(4), (b)(6)-(9) [G]§63.6650(c), [G](e), (f)
Area Source | Any | Before 06/12/2006 | Emergency Service or Black Start | Compression ignition | N/A | 511-36-030 | §63.6603(a)-Table 2d.4 §63.6595(a)(1) §63.6604(b) §63.6605(a), (b) §63.6625(e), (h), (i) §63.6640(f)(1), (f)(2), (f)(2)(i) §63.6640(f)(4), (f)(4)(i), [G](f)(4)(ii) | §63.6625(f), (i) §63.6640(a) §63.6640(a)-Table 6.9.a.i-ii | §63.6625(i) §63.6655(f) §63.6660(a)-(c) | §63.6640(e) §63.6650(a)-Table 7.4 §63.6650(f), [G](h)
Area Source | Any | Before 06/12/2006 | Emergency Service or Black Start | 2 stroke, lean burn; 4 stroke, lean burn; 4 stroke rich burn | N/A | 511-36-031 | §63.6603(a)-Table 2d.5 §63.6595(a)(1) §63.6605(a), (b) §63.6625(e), (h), (j) §63.6640(f)(1), (f)(2), (f)(2)(i) §63.6640(f)(4), (f)(4)(i), [G](f)(4)(ii) | §63.6625(f), (j) §63.6640(a) §63.6640(a)-Table 6.9.a.i-ii | §63.6625(j) §63.6655(f) §63.6660(a)-(c) | §63.6640(e) §63.6650(a)-Table 7.4 §63.6650(f), [G](h)
Area Source | > 500 hp operating 24 hours or less per year | Before 06/12/2006 | Normal Service or Limited Use | 4 stroke, lean burn; 4 stroke, rich burn | N/A | 511-36-032 | §63.6603(a)-Table 2d.5 §63.6595(a)(1) §63.6605(a), (b) §63.6625(e), (h), (j) | §63.6625(f), (j) §63.6640(a) §63.6640(a)-Table 6.9.a.i-ii | §63.6625(j) §63.6655(f) §63.6660(a)-(c) | §63.6640(e) §63.6650(f)
Area Source | Any | Before 06/12/2006 | Normal Service or Limited Use | 2 stroke, lean burn | N/A | 511-36-033 | §63.6603(a)-Table 2d.6 §63.6595(a)(1) §63.6605(a), (b) §63.6625(e), (h), (j) | §63.6625(j) §63.6640(a) §63.6640(a)-Table 6.9.a.i-ii | §63.6625(j) §63.6655(e) §63.6660(a)-(c) | §63.6640(e) §63.6650(f)
Area Source | ≤ 500 hp | Before 06/12/2006 | Normal Service or Limited Use | 4 stroke, lean burn | N/A | 511-36-034 | §63.6603(a)-Table 2d.7 §63.6595(a)(1) §63.6605(a), (b) §63.6625(e), (h), (j) | §63.6625(j) §63.6640(a) §63.6640(a)-Table 6.9.a.i-ii | §63.6625(j) §63.6655(e) §63.6660(a)-(c) | §63.6640(e) §63.6650(f)
Area Source | > 500 hp | Before 06/12/2006 | Normal Service or Limited Use | Remote 4 stroke, lean burn | N/A | 511-36-035 | §63.6603(a)-Table 2d.8 §63.6595(a)(1) §63.6603(f) §63.6605(a), (b) §63.6625(e), (h), (j) | §63.6625(j) §63.6640(a) §63.6640(a)-Table 6.9.a.i-ii | §63.6603(f) §63.6625(j) §63.6655(e) §63.6660(a)-(c) | §63.6640(e) §63.6650(f)
Area Source | > 500 hp operating more than 24 hours per year | Before 06/12/2006 | Normal Service or Limited Use | 4 stroke, lean burn | reducing HAP emissions | 511-36-036 | §63.6603(a)-Table 2d.9 §63.6595(a)(1) §63.6605(a), (b) §63.6625(h), (j) §63.6640(a)-Table 6.14.a.iii §63.6640(b), (c)(7) | §63.6612(a), [G](b) §63.6615 §63.6620(a) §63.6620(a)-Table 4.1.a.i-iii §63.6620(a)-Table 4.3.a.i-iii §63.6620(a)-Table 4.3.a.v §63.6620(b), (d), (e)(1), [G](e)(2) [G]§63.6625(b), (j) §63.6630(a)-Table 5.13.a.i-ii §63.6630(e), (e)(1)-(3), (e)(5), (e)(6) §63.6635(a), (b) §63.6640(a) §63.6640(a)-Table 6.14.a.i-iii §63.6640(b), (c), (c)(1)-(3), (c)(5)-(7) | §63.6625(j) §63.6635(a), (c) §63.6655(a), (a)(1)-(5), [G](b), (d), (e) §63.6660(a)-(c) | §63.6640(b), (e) §63.6645(a), (g), (h) §63.6650(a) §63.6650(a)-Table 7.3 §63.6650(b), (b)(1)-(4), (b)(6)-(9) [G]§63.6650(c), [G](e), (f)
Area Source | ≤ 500 hp | Before 06/12/2006 | Normal Service or Limited Use | 4 stroke rich burn | N/A | 511-36-037 | §63.6603(a)-Table 2d.10 §63.6595(a)(1) §63.6605(a), (b) §63.6625(e), (h), (j) | §63.6625(j) §63.6640(a) §63.6640(a)-Table 6.9.a.i-ii | §63.6625(j) §63.6655(e) §63.6660(a)-(c) | §63.6640(e) §63.6650(f)
Area Source | > 500 hp | Before 06/12/2006 | Normal Service | Remote 4 stroke, rich burn | N/A | 511-36-038 | §63.6603(a)-Table 2d.11 §63.6595(a)(1) §63.6603(f) §63.6605(a), (b) §63.6625(e), (h), (j) | §63.6625(j) §63.6640(a) §63.6640(a)-Table 6.9.a.i-ii | §63.6603(f) §63.6625(j) §63.6655(e) §63.6660(a)-(c) | §63.6640(e) §63.6650(f)
Area Source | > 500 hp operating more than 24 hours per year | Before 06/12/2006 | Normal Service | 4 stroke rich burn | reducing HAP emissions | 511-36-039 | §63.6603(a)-Table 2d.12 §63.6595(a)(1) §63.6605(a), (b) §63.6625(h), (j) §63.6640(a)-Table 6.15.a.iii §63.6640(b), (c)(7) | §63.6612(a), [G](b) §63.6620(a) §63.6620(a)-Table 4.1.a.i-iii §63.6620(a)-Table 4.2.a.i-iii §63.6620(a)-Table 4.2.a.v §63.6620(a)-Table 4.3.a.i-iii §63.6620(a)-Table 4.3.a.v §63.6620(b), (d), (e)(1), [G](e)(2) [G]§63.6625(b), (j) §63.6630(a)-Table 5.14.a.i-ii §63.6630(e), (e)(1)-(6) §63.6635(a), (b) §63.6640(a) §63.6640(a)-Table 6.15.a.i-iii §63.6640(b), (c), (c)(1)-(7) | §63.6635(a), (c) §63.6655(a), (a)(1)-(5), [G](b), (d), (e) §63.6660(a)-(c) | §63.6640(b), (e) §63.6645(a), (g), (h) §63.6650(a) §63.6650(a)-Table 7.3 §63.6650(b), (b)(1)-(4), (b)(6)-(9) [G]§63.6650(c), [G](e), (f)
Area Source | > 300 hp | Before 06/12/2006 | Normal Service | Compression ignition choosing to comply with §63.6603(d) | N/A | 511-36-055 | §63.6603(d) §63.6595(a)(1) §63.6605(a), (b) §63.6625(e), (h), (i) | §63.6625(i) §63.6640(a) §63.6640(a)-Table 6.9.a.i-ii | §63.6625(i) §63.6655(e) §63.6660(a)-(c) | §63.6640(e) §63.6645(i) §63.6650(f)
Area Source | > 300 hp | Before 06/12/2006 | Normal Service | Compression ignition choosing to comply with §63.6603(e) | N/A | 511-36-056 | §63.6603(e) | None | None | None
End of Worksheet. Would you like to return to the Table of Contents?

## (37) NSPS IIII
There are no input cells. Press UP or DOWN ARROW in Column A to read through the document.
(37) The following permit table lists the requirements for Stationary Compression Ignition Internal Combustion Engines affected by 40 CFR Part 60, Subpart IIII.
Applicability Date | Engine Type (Emergency, Non-Emergency, or Fire Pump) | Manufacture Date | Model Year | Displacement (liters per cylinder) | Kilowatts (KW) | Index No. | Regulatory Requirements [Exemption] | Monitoring and Testing | Recordkeeping | Reporting
Constructed, modified, or reconstructed on or prior to 07/11/2005 | N/A | N/A | N/A | N/A | N/A | 511-37-001 | None [§60.4200(a)(2)] | None | None | None
Constructed after 07/11/2005 | Emergency and Non-Emergency | On or prior to 04/01/2006 | N/A | N/A | N/A | 511-37-027 | None [§60.4200(a)(2)(i)] | None | None | None
Constructed after 07/11/2005 | Emergency | After 04/01/2006 | Pre-2007 | < 30 | N/A | 511-37-028 | §60.4205(a) §60.4205(a)-Table 1, (e) §60.4206 §60.4207(b) §60.4211(b), (b)(1), [G](f) §60.4218 §94.8(a)(1)(i)-(iii) | §60.4209(a) §60.4211(b)(5) [G]§60.4212 | §60.4211(b)(2)-(4) §60.4214(b) | [G]§60.4214(d)
Constructed after 07/11/2005 | Emergency | After 04/01/2006 | 2007 and later | <10 | N/A | 511-37-029 | §60.4205(b) §60.4202(a)(1)(i), (a)(1)(ii), (a)(2) §60.4202(a)(1)(ii)-Table 2 §60.4202(b)(1)-Table 1 §60.4202(b)(2) §60.4206 §60.4207(b) §60.4211(c), (g), (g)(1)-(3), [G](a), [G](f) §60.4218 §89.112(a) §89.113(a)(1)-(3) §1039.105(b)(1)-(3) | §60.4209(a) §60.4211(g)(1)-(3) [G]§60.4212 | §60.4211(g)(1)-(3) §60.4214(b) | [G]§60.4214(d)
Constructed after 07/11/2005 | Emergency | After 04/01/2006 | 2007 and later | > 10 and < 30 | N/A | 511-37-030 | §60.4205(b) §60.4202(e)(1)-(4), (f)(1)-(2) §60.4206 §60.4207(b) §60.4211(c), (g), (g)(1)-(3), [G](a), [G](f) §60.4218 §94.8(a)(2) §1042.101 | §60.4209(a) §60.4211(g)(1)-(3) [G]§60.4212 | §60.4211(g)(1)-(3) §60.4214(b) | [G]§60.4214(d)
Constructed after 07/11/2005 | Emergency | After 04/01/2006 | N/A | > 30 | N/A | 511-37-031 | [G]§60.4205(d)(1) [G]§60.4205(d)(2) §60.4205(d)(3) §60.4206 §60.4207(d) §60.4211(d), [G](f) §60.4218 | §60.4209(a) §60.4211(d)(1) §60.4213(a), (b), (c), (e), (f) | [G]§60.4211(d)(2) §60.4214(b) | [G]§60.4211(d)(2) [G]§60.4214(d)
Constructed after 07/11/2005 | Non-Emergency | After 04/01/2006 | Pre-2007 | < 30 | N/A | 511-37-048 | §60.4204(a) §60.4204(a)-Table 1, (d) §60.4206 §60.4207(b) §60.4211(b), (b)(1) §60.4218 §94.8(a)(1)(i)-(iii) | §60.4209(b) §60.4212 | §60.4211(b)(2)-(5) [G]§60.4214(a)(2), (c) | [G]§60.4214(a)(1)
Constructed after 07/11/2005 | Non-Emergency | After 04/01/2006 | 2007 and later | < 30 | N/A | 511-37-049 | §60.4204(b), (d) §60.4201(a), (b), (c), (d)(1)-(3), (e)(1)-(2) §60.4206 §60.4207(b) [G]§60.4211(a), (c), (g), (g)(1)-(3) §60.4218 §89.112(a) §89.113(a)(1)-(3) §94.8(a)(2) §1039.101 §1039.102 §1039.105(b)(1)-(3) §1042.101 | §60.4209(b) §60.4211(g)(1)-(3) [G]§60.4212 | §60.4211(g)(1)-(3) [G]§60.4214(a)(2), (c) | [G]§60.4214(a)(1)
Constructed after 07/11/2005 | Non-Emergency | After 04/01/2006 | N/A | > 30 | N/A | 511-37-050 | [G]§60.4204(c)(1)-(3), (c)(4) §60.4206 §60.4207(d) §60.4211(d) §60.4218 | §60.4209(b) §60.4211(d)(1), (d)(3) §60.4213(a)-(c), [G](d), (e)-(f) | [G]§60.4211(d)(2) [G]§60.4214(a)(2), (c) | [G]§60.4211(d)(2) [G]§60.4214(a)(1)
Constructed after 07/11/2005 | Fire Pump | On or prior to 07/01/2006 | N/A | N/A | N/A | 511-37-032 | None [§60.4200(a)(2)(ii)] | None | None | None
Constructed after 07/11/2005 | Fire Pump | After 07/01/2006 | 2010 and earlier | < 30 | < 75 KW | 511-37-033 | §60.4205(c)-Table 4 §60.4205(e) §60.4206 §60.4207(b) §60.4211(b), (b)(1), [G](f) §60.4218 | [G]§60.4209 §60.4211(b)(5) [G]§60.4212 | §60.4211(b)(2)-(4) §60.4214(b) | [G]§60.4214(d)
Constructed after 07/11/2005 | Fire Pump | After 07/01/2006 | 2011 and later | < 30 | < 75 KW | 511-37-034 | §60.4205(c)-Table 4 §60.4205(c)-Table 4-fn1 §60.4206 §60.4207(b) §60.4211(c), (g), (g)(1)-(3), [G](a), [G](f) §60.4218 | §60.4209(a) §60.4211(g)(1)-(3) [G]§60.4212 | §60.4211(g)(1)-(3) §60.4214(b) | [G]§60.4214(d)
Constructed after 07/11/2005 | Fire Pump | After 07/01/2006 | 2009 and earlier | < 30 | > 75 KW and < 130 KW | 511-37-035 | §60.4205(c)-Table 4 §60.4205(e) §60.4206 §60.4207(b) §60.4211(b), (b)(1), [G](f) §60.4218 | [G]§60.4209 §60.4211(b)(5) [G]§60.4212 | §60.4211(b)(2)-(4) §60.4214(b) | [G]§60.4214(d)
Constructed after 07/11/2005 | Fire Pump | After 07/01/2006 | 2010 and later | < 30 | > 75 KW and < 130 KW | 511-37-036 | §60.4205(c)-Table 4 §60.4205(c)-Table 4-fn2 §60.4206 §60.4207(b) §60.4211(c), (g), (g)(1)-(3), [G](a), [G](f) §60.4218 | §60.4209(a) §60.4211(g)(1)-(3) [G]§60.4212 | §60.4211(g)(1)-(3) §60.4214(b) | [G]§60.4214(d)
Constructed after 07/11/2005 | Fire Pump | After 07/01/2006 | 2008 and earlier | < 30 | > 130 KW and < 560 KW | 511-37-037 | §60.4205(c)-Table 4 §60.4205(e) §60.4206 §60.4207(b) §60.4211(b), (b)(1), [G](f) §60.4218 | [G]§60.4209 §60.4211(b)(5) [G]§60.4212 | §60.4211(b)(2)-(4) §60.4214(b) | [G]§60.4214(d)
Constructed after 07/11/2005 | Fire Pump | After 07/01/2006 | 2009 and later | < 30 | > 130 KW and < 560 KW | 511-37-038 | §60.4205(c)-Table 4 §60.4205(c)-Table 4-fn3 §60.4206 §60.4207(b) §60.4211(c), (g), (g)(1)-(3), [G](a), [G](f) §60.4218 | §60.4209(a) §60.4211(g)(1)-(3) [G]§60.4212 | §60.4211(g)(1)-(3) §60.4214(b) | [G]§60.4214(d)
Constructed after 07/11/2005 | Fire Pump | After 07/01/2006 | 2007 and earlier | < 30 | > 560 KW | 511-37-039 | §60.4205(c)-Table 4 §60.4205(e) §60.4206 §60.4207(b) §60.4211(b), (b)(1), [G](f) §60.4218 | [G]§60.4209 §60.4211(b)(5) [G]§60.4212 | §60.4211(b)(2)-(4) §60.4214(b) | [G]§60.4214(d)
Constructed after 07/11/2005 | Fire Pump | After 07/01/2006 | 2008 and later | < 30 | > 560 KW | 511-37-040 | §60.4205(c)-Table 4 §60.4206 §60.4207(b) §60.4211(c), (g), (g)(1)-(3), [G](a), [G](f) §60.4218 | §60.4209(a) §60.4211(g)(1)-(3) [G]§60.4212 | §60.4211(g)(1)-(3) §60.4214(b) | [G]§60.4214(d)
Constructed after 07/11/2005 | Fire Pump | After 07/01/2006 | N/A | > 30 | N/A | 511-37-041 | [G]§60.4205(d)(1) [G]§60.4205(d)(2) §60.4205(d)(3) §60.4206 §60.4207(d) §60.4211(d), [G](f) §60.4218 | §60.4209(a) §60.4211(d)(1) §60.4213(a), (b), (c), (e), (f) | [G]§60.4211(d)(2) §60.4214(b) | [G]§60.4211(d)(2) [G]§60.4214(d)
Modified or reconstructed after 07/11/2005 | Emergency | N/A | Pre-2007 | < 30 | N/A | 511-37-042 | §60.4205(a) §60.4205(a)-Table 1 §60.4205(e), (f) §60.4206 §60.4207(b) §60.4211(e), (e)(1), [G](f) §60.4218 §94.8(a)(1)(i)-(iii) | §60.4209(a) §60.4211(e)(2) [G]§60.4212 | §60.4214(b) | [G]§60.4214(d)
Modified or reconstructed after 07/11/2005 | Emergency | N/A | 2007 and later | < 10 | N/A | 511-37-043 | §60.4205(b) §60.4202(a)(1)(i), (a)(1)(ii), (a)(2) §60.4202(a)(1)(ii)-Table 2 §60.4202(b)(1)-Table 1 §60.4202(b)(2) §60.4205(e), (f) §60.4206 §60.4207(b) §60.4211(e), (e)(1), [G](f) §60.4218 §89.112(a) §89.113(a)(1)-(3) §1039.105(b)(1)-(3) | §60.4209(a) §60.4211(e)(2) [G]§60.4212 | §60.4214(b) | [G]§60.4214(d)
Modified or reconstructed after 07/11/2005 | Emergency | N/A | 2007 and later | > 10 and < 30 | N/A | 511-37-044 | §60.4205(b) §60.4202(e)(1)-(4), (f)(1)-(2) §60.4205(e), (f) §60.4206 §60.4207(b) §60.4211(e), (e)(1), [G](f) §60.4218 §94.8(a)(2) §1042.101 | §60.4209(a) §60.4211(e)(2) [G]§60.4212 | §60.4214(b) | [G]§60.4214(d)
Modified or reconstructed after 07/11/2005 | Emergency | N/A | N/A | > 30 | N/A | 511-37-045 | [G]§60.4205(d)(1) [G]§60.4205(d)(2) §60.4205(d)(3), (f) §60.4206 §60.4207(d) §60.4211((e), (e)(1), [G](f) §60.4218 | §60.4209(a) §60.4211(e)(2) §60.4213(a), (b), (c), (e), (f) | §60.4214(b) | [G]§60.4214(d)
Modified or reconstructed after 07/11/2005 | Non-Emergency | N/A | Pre-2007 | < 30 | N/A | 511-37-051 | §60.4204(a) §60.4204(a)-Table 1, (d), (e) §60.4206 §60.4207(b) §60.4211(e), e(1) §60.4218 | §60.4209(b) §60.4211(e)(2) [G]§60.4212 | [G]§60.4214(a)(2), (c) | [G]§60.4214(a)(1)
Modified or reconstructed after 07/11/2005 | Non-Emergency | N/A | 2007 and later | < 30 | N/A | 511-37-052 | §60.4204(b), (d), (e) §60.4201(a), (b), (c), (d)(1)-(3), (e)(1)-(2) §60.4206 §60.4207(b) §60.4211(e), (e)(1) §60.4218 §89.112(a) §89.113(a)(1)-(3) §94.8(a)(2) §1039.101 §1039.102 §1039.105(b)(1)-(3) §1042.101 | §60.4209(b) §60.4211(e)(2) [G]§60.4212 | §60.4211(e)(2) [G]§60.4214(a)(2), (c) | [G]§60.4214(a)(1)
Modified or reconstructed after 07/11/2005 | Non-Emergency | N/A | N/A | > 30 | N/A | 511-37-053 | [G]§60.4204(c)(1)-(3), (c)(4), (e) §60.4206 §60.4207(d) §60.4211(e), (e)(1) §60.4218 | §60.4209(b) §60.4211(e)(2) §60.4213(a)-(c), [G](d), (e)-(f) | [G]§60.4214(a)(2), (c) | [G]§60.4214(a)(1)
Modified or reconstructed after 07/11/2005 | Fire Pump | N/A | N/A | < 30 | N/A | 511-37-046 | §60.4205(c)-Table 4 §60.4205(c)-Table 4-fn1 §60.4205(c)-Table 4-fn2 §60.4205(c)-Table 4-fn3 §60.4205(e), (f) §60.4206 §60.4207(b) §60.4211(e), (e)(1), [G](f) §60.4218 | §60.4209(a) §60.4211(e)(2) [G]§60.4212 | §60.4214(b) | [G]§60.4214(d)
Modified or reconstructed after 07/11/2005 | Fire Pump | N/A | N/A | > 30 | N/A | 511-37-047 | [G]§60.4205(d)(1) [G]§60.4205(d)(2) §60.4205(d)(3), (f) §60.4206 §60.4207(d) §60.4211((e), (e)(1), [G](f) §60.4218 | §60.4209(a) §60.4211(e)(2) §60.4213(a), (b), (c), (e), (f) | §60.4214(b) | [G]§60.4214(d)
End of Worksheet. Would you like to return to the Table of Contents?

## (38) NSPS JJJJ
There are no input cells. Press UP or DOWN ARROW in Column A to read through the document.
(38) The following permit table lists the requirements for Stationary Spark Ignition Internal Combustion Engines affected by 40 CFR Part 60, Subpart JJJJ.
Applicability Date | Engine Type | Engine Power | Lean Burn | Manufacture Date | Certified Modification | Fuel | Index No. | Regulatory Requirements [Exemption] | Monitoring and Testing | Recordkeeping | Reporting
Constructed, modified, or reconstructed prior to 06/12/2006 | N/A | N/A | N/A | N/A | N/A | Natural Gas | 511-38-001 | None [§60.4230(a)(4)-(5)] | None | None | None
Constructed on or after 06/12/2006 | Non-emergency | > 500 HP | N/A | Prior to 07/01/2007 | N/A | Natural Gas | 511-38-038 | None [§60.4230(a)(4)(i)] | None | None | None
Constructed on or after 06/12/2006 | Non-emergency | > 500 HP | N/A | On or after 07/01/2007 | N/A | Natural Gas | 511-38-039 | §60.4233(e)-Table 1 §60.4234 §60.4243(a)(1)-(2), (a)(2)(iii), (b), (b)(1)-(2) §60.4243(b)(2)(ii), (e), (g) §60.4246 | §60.4243(b), (e), (g) §60.4244(a)-(g) | §60.4243(a)(1) §60.4245(a)(1)-(4) | [G]§60.4245(c) §60.4245(d)
Constructed on or after 06/12/2006 | Non-emergency | > 500 HP and < 1350 HP | Yes | Prior to 01/01/2008 | N/A | Natural Gas | 511-38-040 | None [§60.4230(a)(4)(ii)] | None | None | None
Constructed on or after 06/12/2006 | Non-emergency | > 500 HP and < 1350 HP | Yes | On or after 01/01/2008 | N/A | Natural Gas | 511-38-041 | §60.4233(e)-Table 1 §60.4234 §60.4243(a)(1)-(2), (a)(2)(iii), (b), (b)(1)-(2) §60.4243(b)(2)(ii), (e), (g) §60.4246 | §60.4243(b), (e), (g) §60.4244(a)-(g) | §60.4243(a)(1) §60.4245(a)(1)-(4) | [G]§60.4245(c) §60.4245(d)
Constructed on or after 06/12/2006 | Non-emergency | < 500 HP | N/A | Prior to 07/01/2008 | N/A | Natural Gas | 511-38-042 | None [§60.4230(a)(4)(iii)] | None | None | None
Constructed on or after 06/12/2006 | Non-emergency | < 100 HP | N/A | On or after 07/01/2008 | N/A | Natural Gas | 511-38-043 | §60.4233(a), (d), (h) §60.4234 §60.4243(a)(1)-(2), (a)(2)(i), (b), (b)(1)-(2) §60.4243(b)(2)(i), (e), (g) §60.4246 | §60.4243(a), (b), (e), (f), (g) §60.4244(a)-(g) | §60.4243(a)(1) §60.4245(a)(1)-(4) | §60.4245(d)
Constructed on or after 06/12/2006 | Non-emergency | > 100 HP and < 500 HP | N/A | On or after 07/01/2008 | N/A | Natural Gas | 511-38-044 | §60.4233(e)-Table 1 §60.4234 §60.4243(a)(1)-(2), (a)(2)(ii), (b), (b)(1)-(2) §60.4243(b)(2)(i), (e), (g) §60.4246 | §60.4243(b), (e), (f), (g) §60.4244(a)-(g) | §60.4243(a)(1) §60.4245(a)(1)-(4) | §60.4245(d)
Constructed on or after 06/12/2006 | Emergency | Any HP |  | Prior to 01/01/2009 | N/A | N/A | 511-38-045 | None [§60.4230(a)(4)(iv)] | None | None | None
Constructed on or after 06/12/2006 | Emergency | < 100 HP |  | On or after 01/01/2009 | N/A | N/A | 511-38-046 | §60.4233(a), (d)-Table 1 §60.4243(a)(1)-(2), (a)(2)(i), (b), (b)(1)-(2) §60.4243(b)(2)(i), [G](d) §60.4234 §60.4246 | §60.4243(b), (e), (f), (g) §60.4237(c) §60.4244(a)-(e) | §60.4243(a)(1) §60.4245(a)(1)-(4), (b) | §60.4245(d)
Constructed on or after 06/12/2006 | Emergency | > 100 HP and < 130 HP |  | On or after 01/01/2009 | N/A | N/A | 511-38-047 | §60.4233(e)-Table 1 §60.4243(a)(1)-(2), (a)(2)(i), (b), (b)(1)-(2) §60.4243(b)(2)(i), [G](d) §60.4234 §60.4246 | §60.4243(b), (e), (f), (g) §60.4237(c) §60.4244(a)-(e) | §60.4243(a)(1) §60.4245(a)(1)-(4), (b) | §60.4245(d) [G]§60.4245(e)
Constructed on or after 06/12/2006 | Emergency | > 130 HP |  | On or after 01/01/2009 | N/A | N/A | 511-38-048 | §60.4233(e)-Table 1 §60.4243(a)(1)-(2), (a)(2)(ii), (a)(2)(iii), (b) §60.4243(b)(1)-(2), (b)(2)(i), (b)(2)(ii), [G](d) §60.4234 §60.4246 | §60.4243(b)(2), (e), (f), (g) §60.4237(a), (b) §60.4244(a)-€ | §60.4243(a)(1) §60.4245(a)(1)-(4), (b) | §60.4245(b), (d) [G]§60.4245(c) [G]§60.4245(e)
Modified or reconstructed on or after 06/12/2006 | Non-Emergency | > 500 HP | N/A | On or after 07/01/2007 | Yes | Natural Gas | 511-38-049 | §60.4233(f)(4), (e) §60.4234 §60.4243(e), (g), (i), (i)(1) §60.4246 | None | §60.4245(a)(1)-(3) | None
Modified or reconstructed on or after 06/12/2006 | Non-Emergency | > 500 HP | N/A | On or after 07/01/2007 | No | Natural Gas | 511-38-050 | §60.4233(f)(4), (e) §60.4234 §60.4243(b)(2)(ii), (c), (e), (g), (i), (i)(2) §60.4246 | §60.4243(b)(2)(ii), (i)(2) §60.4244(a)-(g) | §60.4243(b)(2)(ii), (e) §60.4245(a)(1), (a)(2), (a)(4) | [G]§60.4245(c), (d)
Modified or reconstructed on or after 06/12/2006 | Non-Emergency | > 500 HP | N/A | Prior to 07/01/2007 | Yes | Natural Gas | 511-38-051 | §60.4233(f)(4), (f)(4)(i) §60.4234 §60.4243(e), (g), (i), (i)(1) §60.4246 | None | §60.4245(a)(1)-(3) | None
Modified or reconstructed on or after 06/12/2006 | Non-Emergency | > 500 HP | N/A | Prior to 07/01/2007 | No | Natural Gas | 511-38-052 | §60.4233(f)(4), (f)(4)(i) §60.4234 §60.4243(b)(2)(ii), (c), (e), (g), (i), (i)(2) §60.4246 | §60.4243(b)(2)(ii), (i)(2) §60.4244(a)-(g) | §60.4243(b)(2)(ii), (e) §60.4245(a)(1), (a)(2), (a)(4) | [G]§60.4245(c), (d)
Modified or reconstructed on or after 06/12/2006 | Non-Emergency | > 500 HP and < 1350 HP | Yes | On or after 01/01/2008 | Yes | Natural Gas | 511-38-053 | §60.4233(f)(4), (e) §60.4234 §60.4243(e), (g), (i), (i)(1) §60.4246 | None | §60.4245(a)(1)-(3) | None
Modified or reconstructed on or after 06/12/2006 | Non-Emergency | > 500 HP and < 1350 HP | Yes | On or after 01/01/2008 | No | Natural Gas | 511-38-054 | §60.4233(f)(4), (e) §60.4234 §60.4243(b)(2)(ii), (c), (e), (g), (i), (i)(2) §60.4246 | §60.4243(b)(2)(ii), (i)(2) §60.4244(a)-(g) | §60.4243(b)(2)(ii), (e) §60.4245(a)(1), (a)(2), (a)(4) | [G]§60.4245(c), (d)
Modified or reconstructed on or after 06/12/2006 | Non-Emergency | > 500 HP and < 1350 HP | Yes | Prior to 01/01/2008 | Yes | Natural Gas | 511-38-055 | §60.4233(f)(4), (f)(4)(iv) §60.4234 §60.4243(e), (g), (i), (i)(1) §60.4246 | None | §60.4245(a)(1)-(3) | None
Modified or reconstructed on or after 06/12/2006 | Non-Emergency | > 500 HP and < 1350 HP | Yes | Prior to 01/01/2008 | No | Natural Gas | 511-38-056 | §60.4233(f)(4), (f)(4)(iv) §60.4234 §60.4243(b)(2)(ii), (c), (e), (g), (i), (i)(2) §60.4246 | §60.4243(b)(2)(ii), (i)(2) §60.4244(a)-(g) | §60.4243(b)(2)(ii), (e) §60.4245(a)(1), (a)(2), (a)(4) | [G]§60.4245(c), (d)
Modified or reconstructed on or after 06/12/2006 | Non-Emergency | < 100 HP | N/A | On or after 07/01/2008 | Yes | Natural Gas | 511-38-057 | §60.4233(f)(1), (f)(4), (d), (h) §60.4234 §60.4243(e), (g), (i), (i)(1) §60.4246 | None | §60.4245(a)(1)-(3) | None
Modified or reconstructed on or after 06/12/2006 | Non-Emergency | < 100 HP | N/A | On or after 07/01/2008 | No | Natural Gas | 511-38-058 | §60.4233(f)(1), (f)(4), (d), (h) §60.4234 §60.4243(b)(2)(i), (c), (e), (g), (i), (i)(2) §60.4246 | §60.4243(b)(2)(i), (i)(2) §60.4244(a)-(e) | §60.4243(b)(2)(i), (e) §60.4245(a)(1), (a)(2), (a)(4) | §60.4245(d)
Modified or reconstructed on or after 06/12/2006 | Non-Emergency | < 100 HP | N/A | Prior to 07/01/2008 | Yes | Natural Gas | 511-38-059 | §60.4233(f)(1), (f)(4), (f)(4)(ii) §60.4234 §60.4243(e), (g), (i), (i)(1) §60.4246 | None | §60.4245(a)(1)-(3) | None
Modified or reconstructed on or after 06/12/2006 | Non-Emergency | < 100 HP | N/A | Prior to 07/01/2008 | No | Natural Gas | 511-38-060 | §60.4233(f)(1), (f)(4), (f)(4)(ii) §60.4234 §60.4243(b)(2)(i), (c), (e), (g), (i), (i)(2) §60.4246 | §60.4243(b)(2)(i), (i)(2) §60.4244(a)-(e) | §60.4243(b)(2)(i), (e) §60.4245(a)(1), (a)(2), (a)(4) | §60.4245(d)
Modified or reconstructed on or after 06/12/2006 | Non-Emergency | > 100 HP and < 500 HP | N/A | On or after 07/01/2008 | Yes | Natural Gas | 511-38-061 | §60.4233(f)(4), (e) §60.4234 §60.4243(e), (g), (i), (i)(1) §60.4246 | None | §60.4245(a)(1)-(3) | None
Modified or reconstructed on or after 06/12/2006 | Non-Emergency | > 100 HP and < 500 HP | N/A | On or after 07/01/2008 | No | Natural Gas | 511-38-062 | §60.4233(f)(4), (e) §60.4234 §60.4243(b)(2)(i), (c), (e), (g), (i), (i)(2) §60.4246 | §60.4243(b)(2)(i), (i)(2) §60.4244(a)-(g) | §60.4243(b)(2)(i), (e) §60.4245(a)(1), (a)(2), (a)(4) | §60.4245(d)
Modified or reconstructed on or after 06/12/2006 | Non-Emergency | > 100 HP and < 500 HP | N/A | Prior to 07/01/2008 | Yes | Natural Gas | 511-38-063 | §60.4233(f)(4). (f)(4)(ii) §60.4234 §60.4243(e), (g), (i), (i)(1) §60.4246 | None | §60.4245(a)(1)-(3) | None
Modified or reconstructed on or after 06/12/2006 | Non-Emergency | > 100 HP and < 500 HP | N/A | Prior to 07/01/2008 | No | Natural Gas | 511-38-064 | §60.4233(f)(4), (f)(4)(ii) §60.4234 §60.4243(b)(2)(i), (c), (e), (g), (i), (i)(2) §60.4246 | §60.4243(b)(2)(i), (i)(2) §60.4244(a)-(g) | §60.4243(b)(2)(i), (e) §60.4245(a)(1), (a)(2), (a)(4) | §60.4245(d)
Modified or reconstructed on or after 06/12/2006 | Emergency | < 130 HP | N/A | Any | Yes | N/A | 511-38-065 | §60.4233(f)(1), (f)(4), (d), (e) §60.4234 [G]§60.4243(d) §60.4243(g), (i), (i)(1) §60.4246 | §60.4237(c) | §60.4245(a)(1)-(3), (b) | [G]§60.4245(e)
Modified or reconstructed on or after 06/12/2006 | Emergency | < 130 HP | N/A | Any | No | N/A | 511-38-066 | §60.4233(f)(4), (d), (e) §60.4234 [G]§60.4243(d) §60.4243(b)(2)(i), (c), (g), (i), (i)(2) §60.4246 | §60.4237(c) §60.4243(b)(2)(i), (i)(2) §60.4244(a)-(e) | §60.4243(b)(2)(i) §60.4245(a)(1), (a)(2), (a)(4), (b) | [G]§60.4245(e), (d)
Modified or reconstructed on or after 06/12/2006 | Emergency | > 130 HP | N/A | On or after 01/01/2009 | Yes | N/A | 511-38-067 | §60.4233(f)(4), (e) §60.4234 [G]§60.4243(d) §60.4243(g), (i), (i)(1) §60.4246 | §60.4237(a), (b) | §60.4245(a)(1)-(3), (b) | [G]§60.4245(e)
Modified or reconstructed on or after 06/12/2006 | Emergency | > 130 HP | N/A | On or after 01/01/2009 | No | N/A | 511-38-068 | §60.4233(f)(4), (d), (e) §60.4234 [G]§60.4243(d) §60.4243(b)(2)(i), (b)(2)(ii), (c), (g), (i), (i)(2) §60.4246 | §60.4237(a), (b) §60.4243(b)(2)(i), (b)(2)(ii), (i)(2) §60.4244(a)-(g) | §60.4243(b)(2)(i), (b)(2)(ii) §60.4245(a)(1), (a)(2), (a)(4), (b) | [G]§60.4245(c), [G](e), (d)
Modified or reconstructed on or after 06/12/2006 | Emergency | > 130 HP | N/A | Prior to 01/01/2009 | Yes | N/A | 511-38-069 | §60.4233(f)(4), (f)(4)(iii) §60.4234 [G]§60.4243(d) §60.4243(g), (i), (i)(1) §60.4246 | None | §60.4245(a)(1)-(3), (b) | [G]§60.4245(e)
Modified or reconstructed on or after 06/12/2006 | Emergency | > 130 HP | N/A | Prior to 01/01/2009 | No | N/A | 511-38-070 | §60.4233(f)(4), (f)(4)(iii) §60.4234 [G]§60.4243(d) §60.4243(b)(2)(i), (b)(2)(ii), (c), (g), (i), (i)(2) §60.4246 | §60.4243(b)(2)(i), (b)(2)(ii), (i)(2) §60.4244(a)-(g) | §60.4243(b)(2)(i), (b)(2)(ii) §60.4245(a)(1), (a)(2), (a)(4) | [G]§60.4245(c), [G](e), (d)
End of Worksheet. Would you like to return to the Table of Contents?

## (39) NSPS KKKK
There are no input cells. Press UP or DOWN ARROW in Column A to read through the document.
(39) The following permit table lists the requirements for Stationary Gas Turbines affected by 40 CFR Part 60, Subpart KKKK.
Constructed, Modified, or Reconstructed Date | Heat Input at Peak Load | Type of Service | Operate at < 75% of peak load | Electric Generating Unit | NOx Emission Control Method | Exempt from Monitoring Total Sulfur Content | NOx Monitoring | Index No. | Regulatory Requirements [Exemption] | Monitoring and Testing | Recordkeeping | Reporting
Constructed, modified, or reconstructed on or before February 18, 2005 | Any | Any | N/A | N/A | N/A | N/A | N/A | 511-39-001 | None [§60.4300] | None | None | None
Constructed, modified, or reconstructed after February 18, 2005 | < 10 MMBtu/h | Any | N/A | N/A | N/A | N/A | N/A | 511-39-002 | None [§60.4305(a)] | None | None | None
Constructed, modified, or reconstructed after February 18, 2005 | ≥ 10 MMBtu/h | Emergencies | N/A | N/A | N/A | No | N/A | 511-39-003 | §60.4310(a) §60.4330(a)(2) §60.4333(a) [G]§60.4385 §60.4390(a) | §60.4360 §60.4370(b), (c), [G](c)(1) §60.4415(a), (a)(1), (a)(1)(ii), (a)(2), (a)(3) | §60.4370(b), (c) | §60.4370(c) §60.4375(a) §60.4390(a)
Constructed, modified, or reconstructed after February 18, 2005 | ≥ 10 MMBtu/h | Emergencies | N/A | N/A | N/A | Yes | N/A | 511-39-004 | §60.4310(a) §60.4330(a)(2) §60.4333(a) §60.4390(a) | §60.4365, (a), (b) §60.4415(a), (a)(1), (a)(1)(ii), (a)(2), (a)(3) | §60.4365(a), (b) | §60.4375(a) §60.4390(a)
Constructed after February 18, 2005 | ≥ 10 MMBtu/h ≤ 50 MMBtu/h | Other than emergency or research and development | No | Yes | Water or steam injection | No | Continuous monitoring system | 511-39-007 | §60.4320(a)-Table 1 §60.4320(a), (b) §60.4325 §60.4330(a)(2) §60.4333(a) §60.4335(a) [G]§60.4385 | §60.4335(a) [G]§60.4355(a) §60.4360 §60.4370(b), (c), [G](c)(1) [G]§60.4400(a), (b), (b)(3), (b)(4), (b)(6) §60.4415(a), (a)(1), (a)(1)(ii), (a)(2), (a)(3) | §60.4335(a) [G]§60.4355(a) §60.4370(b), (c) | §60.4370(c) §60.4375(a) §60.4380, [G](a) §60.4395
Constructed after February 18, 2005 | ≥ 10 MMBtu/h ≤ 50 MMBtu/h | Other than emergency or research and development | No | Yes | Water or steam injection | Yes | Continuous monitoring system | 511-39-008 | §60.4320(a)-Table 1 §60.4320(a), (b) §60.4325 §60.4330(a)(2) §60.4333(a) §60.4335(a) | §60.4335(a) [G]§60.4355(a) §60.4365, (a), (b) [G]§60.4400(a), (b), (b)(3), (b)(4), (b)(6) §60.4415(a), (a)(1), (a)(1)(ii), (a)(2), (a)(3) | §60.4335(a) [G]§60.4355(a) §60.4365(a), (b) | §60.4375(a) §60.4380, [G](a) §60.4395
Constructed after February 18, 2005 | ≥ 10 MMBtu/h ≤ 50 MMBtu/h | Other than emergency or research and development | No | Yes | N/A | No | NOx CEMS | 511-39-009 | §60.4320(a)-Table 1 §60.4320(a), (b) §60.4325 §60.4330(a)(2) §60.4333(a) §60.4335(b)(1)-(3) [G]§60.4345 [G]§60.4385 | §60.4335(b)(1)-(3) [G]§60.4345 §60.4350(a)-(f), (f)(1), (g) §60.4360 §60.4370(b), (c), [G](c)(1) [G]§60.4400(a), (b), (b)(4)-(6) [G]§60.4405 §60.4415(a), (a)(1), (a)(1)(ii), (a)(2), (a)(3) | [G]§60.4345 §60.4350(b) §60.4370(b), (c) | [G]§60.4345 §60.4350(d) §60.4370(c) §60.4375(a) §60.4380, [G](b) §60.4395
Constructed after February 18, 2005 | ≥ 10 MMBtu/h ≤ 50 MMBtu/h | Other than emergency or research and development | No | Yes | N/A | Yes | NOx CEMS | 511-39-010 | §60.4320(a)-Table 1 §60.4320(a), (b) §60.4325 §60.4330(a)(2) §60.4333(a) §60.4335(b)(1)-(3) [G]§60.4345 | §60.4335(b)(1)-(3) [G]§60.4345 §60.4350(a)-(f), (f)(1), (g) §60.4365, (a), (b) [G]§60.4400(a), (b), (b)(4)-(6) [G]§60.4405 §60.4415(a), (a)(1), (a)(1)(ii), (a)(2), (a)(3) | [G]§60.4345 §60.4350(b) §60.4365(a), (b) | [G]§60.4345 §60.4350(d) §60.4375(a) §60.4380, [G](b) §60.4395
Constructed after February 18, 2005 | ≥ 10 MMBtu/h ≤ 50 MMBtu/h | Other than emergency or research and development | No | Yes | Not using water or steam injection | No | Annual performance test | 511-39-011 | §60.4320(a)-Table 1 §60.4320(a), (b) §60.4325 §60.4330(a)(2) §60.4333(a) [G]§60.4385 | §60.4340(a) §60.4360 §60.4370(b), (c), [G](c)(1) [G]§60.4400(a), (b), (b)(4), (b)(6) §60.4415(a), (a)(1), (a)(1)(ii), (a)(2), (a)(3) | §60.4370(b), (c) | §60.4370(c) §60.4375(a), (b)
Constructed after February 18, 2005 | ≥ 10 MMBtu/h ≤ 50 MMBtu/h | Other than emergency or research and development | No | Yes | Not using water or steam injection | Yes | Annual performance test | 511-39-012 | §60.4320(a)-Table 1 §60.4320(a), (b) §60.4325 §60.4330(a)(2) §60.4333(a) | §60.4340(a) §60.4365, (a), (b) [G]§60.4400(a), (b), (b)(4), (b)(6) §60.4415(a), (a)(1), (a)(1)(ii), (a)(2), (a)(3) | §60.4365(a), (b) | §60.4375(a), (b)
Constructed after February 18, 2005 | ≥ 10 MMBtu/h ≤ 50 MMBtu/h | Other than emergency or research and development | No | Yes | Not using water or steam injection | No | Continuous parameter monitoring | 511-39-049 | §60.4320(a)-Table 1 §60.4320(a), (b) §60.4325 §60.4330(a)(2) §60.4333(a) [G]§60.4385 | §60.4340(b)(2)(i)-(iii) [G]§60.4355(a) §60.4360 §60.4370(b), (c), [G](c)(1) [G]§60.4400(a), (b), (b)(4), (b)(6) §60.4410 §60.4415(a), (a)(1), (a)(1)(ii), (a)(2), (a)(3) | [G]§60.4355(a) §60.4370(b), (c) §60.4410 | §60.4370(c) §60.4375(a) §60.4380, [G](c) §60.4395
Constructed after February 18, 2005 | ≥ 10 MMBtu/h ≤ 50 MMBtu/h | Other than emergency or research and development | No | Yes | Not using water or steam injection | Yes | Continuous parameter monitoring | 511-39-050 | §60.4320(a)-Table 1 §60.4320(a), (b) §60.4325 §60.4330(a)(2) §60.4333(a) | §60.4340(b)(2)(i)-(iii) [G]§60.4355(a) §60.4365, (a), (b) [G]§60.4400(a), (b), (b)(4), (b)(6) §60.4410 §60.4415(a), (a)(1), (a)(1)(ii), (a)(2), (a)(3) | [G]§60.4355(a) §60.4365(a), (b) §60.4410 | §60.4375(a) §60.4380, [G](c) §60.4395
Constructed after February 18, 2005 | ≥ 10 MMBtu/h ≤ 50 MMBtu/h | Other than emergency or research and development | No | No | Water or steam injection | No | Continuous monitoring system | 511-39-013 | §60.4320(a)-Table 1 §60.4320(a), (b) §60.4325 §60.4330(a)(2) §60.4333(a) §60.4335(a) [G]§60.4385 | §60.4335(a) [G]§60.4355(a) §60.4360 §60.4370(b), (c), [G](c)(1) [G]§60.4400(a), (b), (b)(3), (b)(4), (b)(6) §60.4415(a), (a)(1), (a)(1)(ii), (a)(2), (a)(3) | §60.4335(a) [G]§60.4355(a) §60.4370(b), (c) | §60.4370(c) §60.4375(a) §60.4380, [G](a) §60.4395
Constructed after February 18, 2005 | ≥ 10 MMBtu/h ≤ 50 MMBtu/h | Other than emergency or research and development | No | No | Water or steam injection | Yes | Continuous monitoring system | 511-39-014 | §60.4320(a)-Table 1 §60.4320(a), (b) §60.4325 §60.4330(a)(2) §60.4333(a) §60.4335(a) | §60.4335(a) [G]§60.4355(a) §60.4365, (a), (b) [G]§60.4400(a), (b), (b)(3), (b)(4), (b)(6) §60.4415(a), (a)(1), (a)(1)(ii), (a)(2), (a)(3) | §60.4335(a) [G]§60.4355(a) §60.4365(a), (b) | §60.4375(a) §60.4380, [G](a) §60.4395
Constructed after February 18, 2005 | ≥ 10 MMBtu/h ≤ 50 MMBtu/h | Other than emergency or research and development | No | No | N/A | No | NOx CEMS | 511-39-015 | §60.4320(a)-Table 1 §60.4320(a), (b) §60.4325 §60.4330(a)(2) §60.4333(a) §60.4335(b)(1)-(3) [G]§60.4345 [G]§60.4385 | §60.4335(b)(1)-(3) [G]§60.4345 §60.4350(a)-(f), (f)(1), (f)(3), (g) §60.4360 §60.4370(b), (c), [G](c)(1) [G]§60.4400(a), (b), (b)(4)-(6) [G]§60.4405 §60.4415(a), (a)(1), (a)(1)(ii), (a)(2), (a)(3) | [G]§60.4345 §60.4350(b) §60.4370(b), (c) | [G]§60.4345 §60.4350(d) §60.4370(c) §60.4375(a) §60.4380, [G](b) §60.4395
Constructed after February 18, 2005 | ≥ 10 MMBtu/h ≤ 50 MMBtu/h | Other than emergency or research and development | No | No | N/A | Yes | NOx CEMS | 511-39-016 | §60.4320(a)-Table 1 §60.4320(a), (b) §60.4325 §60.4330(a)(2) §60.4333(a) §60.4335(b)(1)-(3) [G]§60.4345 | §60.4335(b)(1)-(3) [G]§60.4345 §60.4350(a)-(f), (f)(1), (f)(3), (g) §60.4365, (a), (b) [G]§60.4400(a), (b), (b)(4)-(6) [G]§60.4405 §60.4415(a), (a)(1), (a)(1)(ii), (a)(2), (a)(3) | [G]§60.4345 §60.4350(b) §60.4365(a), (b) | [G]§60.4345 §60.4350(d) §60.4375(a) §60.4380, [G](b) §60.4395
Constructed after February 18, 2005 | ≥ 10 MMBtu/h ≤ 50 MMBtu/h | Other than emergency or research and development | No | No | Not using water or steam injection | No | Annual performance test | 511-39-017 | §60.4320(a)-Table 1 §60.4320(a), (b) §60.4325 §60.4330(a)(2) §60.4333(a) [G]§60.4385 | §60.4340(a) §60.4360 §60.4370(b), (c), [G](c)(1) [G]§60.4400(a), (b), (b)(4), (b)(6) §60.4415(a), (a)(1), (a)(1)(ii), (a)(2), (a)(3) | §60.4370(b), (c) | §60.4370(c) §60.4375(a), (b)
Constructed after February 18, 2005 | ≥ 10 MMBtu/h ≤ 50 MMBtu/h | Other than emergency or research and development | No | No | Not using water or steam injection | Yes | Annual performance test | 511-39-018 | §60.4320(a)-Table 1 §60.4320(a), (b) §60.4325 §60.4330(a)(2) §60.4333(a) | §60.4340(a) §60.4365, (a), (b) [G]§60.4400(a), (b), (b)(4), (b)(6) §60.4415(a), (a)(1), (a)(1)(ii), (a)(2), (a)(3) | §60.4365(a), (b) | §60.4375(a), (b)
Constructed after February 18, 2005 | ≥ 10 MMBtu/h ≤ 50 MMBtu/h | Other than emergency or research and development | No | No | Not using water or steam injection | No | Continuous parameter monitoring | 511-39-051 | §60.4320(a)-Table 1 §60.4320(a), (b) §60.4325 §60.4330(a)(2) §60.4333(a) [G]§60.4385 | §60.4340(b)(2)(i)-(iii) [G]§60.4355(a) §60.4360 §60.4370(b), (c), [G](c)(1) [G]§60.4400(a), (b), (b)(4), (b)(6) §60.4410 §60.4415(a), (a)(1), (a)(1)(ii), (a)(2), (a)(3) | [G]§60.4355(a) §60.4370(b), (c) §60.4410 | §60.4370(c) §60.4375(a) §60.4380, [G](c) §60.4395
Constructed after February 18, 2005 | ≥ 10 MMBtu/h ≤ 50 MMBtu/h | Other than emergency or research and development | No | No | Not using water or steam injection | Yes | Continuous parameter monitoring | 511-39-052 | §60.4320(a)-Table 1 §60.4320(a), (b) §60.4325 §60.4330(a)(2) §60.4333(a) | §60.4340(b)(2)(i)-(iii) [G]§60.4355(a) §60.4365, (a), (b) [G]§60.4400(a), (b), (b)(4), (b)(6) §60.4410 §60.4415(a), (a)(1), (a)(1)(ii), (a)(2), (a)(3) | [G]§60.4355(a) §60.4365(a), (b) §60.4410 | §60.4375(a) §60.4380, [G](c) §60.4395
Constructed after February 18, 2005 | > 50 MMBtu/h ≤ 850 MMBtu/h | Other than emergency or research and development | No | N/A | Water or steam injection | No | Continuous monitoring system | 511-39-019 | §60.4320(a)-Table 1 §60.4320(a), (b) §60.4325 §60.4330(a)(2) §60.4333(a) §60.4335(a) [G]§60.4385 | §60.4335(a) [G]§60.4355(a) §60.4360 §60.4370(b), (c), [G](c)(1) [G]§60.4400(a), (b), (b)(3), (b)(4), (b)(6) §60.4415(a), (a)(1), (a)(1)(ii), (a)(2), (a)(3) | §60.4335(a) [G]§60.4355(a) §60.4370(b), (c) | §60.4370(c) §60.4375(a) §60.4380, [G](a) §60.4395
Constructed after February 18, 2005 | > 50 MMBtu/h ≤ 850 MMBtu/h | Other than emergency or research and development | No | N/A | Water or steam injection | Yes | Continuous monitoring system | 511-39-020 | §60.4320(a)-Table 1 §60.4320(a), (b) §60.4325 §60.4330(a)(2) §60.4333(a) §60.4335(a) | §60.4335(a) [G]§60.4355(a) §60.4365, (a), (b) [G]§60.4400(a), (b), (b)(3), (b)(4), (b)(6) §60.4415(a), (a)(1), (a)(1)(ii), (a)(2), (a)(3) | §60.4335(a) [G]§60.4355(a) §60.4365(a), (b) | §60.4375(a) §60.4380, [G](a) §60.4395
Constructed after February 18, 2005 | > 50 MMBtu/h ≤ 850 MMBtu/h | Other than emergency or research and development | No | N/A | N/A | No | NOx CEMS | 511-39-021 | §60.4320(a)-Table 1 §60.4320(a), (b) §60.4325 §60.4330(a)(2) §60.4333(a) §60.4335(b)(1)-(3) [G]§60.4345 [G]§60.4385 | §60.4335(b)(1)-(3) [G]§60.4345 §60.4350(a)-(f), (f)(1), (f)(3), (g) §60.4360 §60.4370(b), (c), [G](c)(1) [G]§60.4400(a), (b), (b)(4)-(6) [G]§60.4405 §60.4415(a), (a)(1), (a)(1)(ii), (a)(2), (a)(3) | [G]§60.4345 §60.4350(b) §60.4370(b), (c) | [G]§60.4345 §60.4350(d) §60.4370(c) §60.4375(a) §60.4380, [G](b) §60.4395
Constructed after February 18, 2005 | > 50 MMBtu/h ≤ 850 MMBtu/h | Other than emergency or research and development | No | N/A | N/A | Yes | NOx CEMS | 511-39-022 | §60.4320(a)-Table 1 §60.4320(a), (b) §60.4325 §60.4330(a)(2) §60.4333(a) §60.4335(b)(1)-(3) [G]§60.4345 | §60.4335(b)(1)-(3) [G]§60.4345 §60.4350(a)-(f), (f)(1), (f)(3), (g) §60.4365, (a), (b) [G]§60.4400(a), (b), (b)(4)-(6) [G]§60.4405 §60.4415(a), (a)(1), (a)(1)(ii), (a)(2), (a)(3) | [G]§60.4345 §60.4350(b) §60.4365(a), (b) | [G]§60.4345 §60.4350(d) §60.4375(a) §60.4380, [G](b) §60.4395
Constructed after February 18, 2005 | > 50 MMBtu/h ≤ 850 MMBtu/h | Other than emergency or research and development | No | N/A | Not using water or steam injection | No | Annual performance test | 511-39-023 | §60.4320(a)-Table 1 §60.4320(a), (b) §60.4325 §60.4330(a)(2) §60.4333(a) [G]§60.4385 | §60.4340(a) §60.4360 §60.4370(b), (c), [G](c)(1) [G]§60.4400(a), (b), (b)(4), (b)(6) §60.4415(a), (a)(1), (a)(1)(ii), (a)(2), (a)(3) | §60.4370(b), (c) | §60.4370(c) §60.4375(a), (b)
Constructed after February 18, 2005 | > 50 MMBtu/h ≤ 850 MMBtu/h | Other than emergency or research and development | No | N/A | Not using water or steam injection | Yes | Annual performance test | 511-39-024 | §60.4320(a)-Table 1 §60.4320(a), (b) §60.4325 §60.4330(a)(2) §60.4333(a) | §60.4340(a) §60.4365, (a), (b) [G]§60.4400(a), (b), (b)(4), (b)(6) §60.4415(a), (a)(1), (a)(1)(ii), (a)(2), (a)(3) | §60.4365(a), (b) | §60.4375(a), (b)
Constructed after February 18, 2005 | > 50 MMBtu/h ≤ 850 MMBtu/h | Other than emergency or research and development | No | N/A | Not using water or steam injection | No | Continuous parameter monitoring | 511-39-053 | §60.4320(a)-Table 1 §60.4320(a), (b) §60.4325 §60.4330(a)(2) §60.4333(a) [G]§60.4385 | §60.4340(b)(2)(i)-(iii) [G]§60.4355(a) §60.4360 §60.4370(b), (c), [G](c)(1) [G]§60.4400(a), (b), (b)(4), (b)(6) §60.4410 §60.4415(a), (a)(1), (a)(1)(ii), (a)(2), (a)(3) | [G]§60.4355(a) §60.4370(b), (c) §60.4410 | §60.4370(c) §60.4375(a) §60.4380, [G](c) §60.4395
Constructed after February 18, 2005 | > 50 MMBtu/h ≤ 850 MMBtu/h | Other than emergency or research and development | No | N/A | Not using water or steam injection | Yes | Continuous parameter monitoring | 511-39-054 | §60.4320(a)-Table 1 §60.4320(a), (b) §60.4325 §60.4330(a)(2) §60.4333(a) | §60.4340(b)(2)(i)-(iii) [G]§60.4355(a) §60.4365, (a), (b) [G]§60.4400(a), (b), (b)(4), (b)(6) §60.4410 §60.4415(a), (a)(1), (a)(1)(ii), (a)(2), (a)(3) | [G]§60.4355(a) §60.4365(a), (b) §60.4410 | §60.4375(a) §60.4380, [G](c) §60.4395
Constructed, modified, or reconstructed after February 18, 2005 | > 850 MMBtu/h | Other than emergency or research and development | No | N/A | Water or steam injection | No | Continuous monitoring system | 511-39-025 | §60.4320(a)-Table 1 §60.4320(a), (b) §60.4325 §60.4330(a)(2) §60.4333(a) §60.4335(a) [G]§60.4385 | §60.4335(a) [G]§60.4355(a) §60.4360 §60.4370(b), (c), [G](c)(1) [G]§60.4400(a), (b), (b)(3), (b)(4), (b)(6) §60.4415(a), (a)(1), (a)(1)(ii), (a)(2), (a)(3) | §60.4335(a) [G]§60.4355(a) §60.4370(b), (c) | §60.4370(c) §60.4375(a) §60.4380, [G](a) §60.4395
Constructed, modified, or reconstructed after February 18, 2005 | > 850 MMBtu/h | Other than emergency or research and development | No | N/A | Water or steam injection | Yes | Continuous monitoring system | 511-39-026 | §60.4320(a)-Table 1 §60.4320(a), (b) §60.4325 §60.4330(a)(2) §60.4333(a) §60.4335(a) | §60.4335(a) [G]§60.4355(a) §60.4365, (a), (b) [G]§60.4400(a), (b), (b)(3), (b)(4), (b)(6) §60.4415(a), (a)(1), (a)(1)(ii), (a)(2), (a)(3) | §60.4335(a) [G]§60.4355(a) §60.4365(a), (b) | §60.4375(a) §60.4380, [G](a) §60.4395
Constructed, modified, or reconstructed after February 18, 2005 | > 850 MMBtu/h | Other than emergency or research and development | No | N/A | N/A | No | NOx CEMS | 511-39-027 | §60.4320(a)-Table 1 §60.4320(a), (b) §60.4325 §60.4330(a)(2) §60.4333(a) §60.4335(b)(1)-(3) [G]§60.4345 [G]§60.4385 | §60.4335(b)(1)-(3) [G]§60.4345 §60.4350(a)-(f), (f)(1), (f)(3), (g) §60.4360 §60.4370(b), (c), [G](c)(1) [G]§60.4400(a), (b), (b)(4)-(6) [G]§60.4405 §60.4415(a), (a)(1), (a)(1)(ii), (a)(2), (a)(3) | [G]§60.4345 §60.4350(b) §60.4370(b), (c) | [G]§60.4345 §60.4350(d) §60.4370(c) §60.4375(a) §60.4380, [G](b) §60.4395
Constructed, modified, or reconstructed after February 18, 2005 | > 850 MMBtu/h | Other than emergency or research and development | No | N/A | N/A | Yes | NOx CEMS | 511-39-028 | §60.4320(a)-Table 1 §60.4320(a), (b) §60.4325 §60.4330(a)(2) §60.4333(a) §60.4335(b)(1)-(3) [G]§60.4345 | §60.4335(b)(1)-(3) [G]§60.4345 §60.4350(a)-(f), (f)(1), (f)(3), (g) §60.4365, (a), (b) [G]§60.4400(a), (b), (b)(4)-(6) [G]§60.4405 §60.4415(a), (a)(1), (a)(1)(ii), (a)(2), (a)(3) | [G]§60.4345 §60.4350(b) §60.4365(a), (b) | [G]§60.4345 §60.4350(d) §60.4375(a) §60.4380, [G](b) §60.4395
Constructed, modified, or reconstructed after February 18, 2005 | > 850 MMBtu/h | Other than emergency or research and development | No | N/A | Not using water or steam injection | No | Annual performance test | 511-39-029 | §60.4320(a)-Table 1 §60.4320(a), (b) §60.4325 §60.4330(a)(2) §60.4333(a) [G]§60.4385 | §60.4340(a) §60.4360 §60.4370(b), (c), [G](c)(1) [G]§60.4400(a), (b), (b)(4), (b)(6) §60.4415(a), (a)(1), (a)(1)(ii), (a)(2), (a)(3) | §60.4370(b), (c) | §60.4370(c) §60.4375(a), (b)
Constructed, modified, or reconstructed after February 18, 2005 | > 850 MMBtu/h | Other than emergency or research and development | No | N/A | Not using water or steam injection | Yes | Annual performance test | 511-39-030 | §60.4320(a)-Table 1 §60.4320(a), (b) §60.4325 §60.4330(a)(2) §60.4333(a) | §60.4340(a) §60.4365, (a), (b) [G]§60.4400(a), (b), (b)(4), (b)(6) §60.4415(a), (a)(1), (a)(1)(ii), (a)(2), (a)(3) | §60.4365(a), (b) | §60.4375(a), (b)
Constructed, modified, or reconstructed after February 18, 2005 | > 850 MMBtu/h | Other than emergency or research and development | No | N/A | Not using water or steam injection | No | Continuous parameter monitoring | 511-39-055 | §60.4320(a)-Table 1 §60.4320(a), (b) §60.4325 §60.4330(a)(2) §60.4333(a) [G]§60.4385 | §60.4340(b)(2)(i)-(iii) [G]§60.4355(a) §60.4360 §60.4370(b), (c), [G](c)(1) [G]§60.4400(a), (b), (b)(4), (b)(6) §60.4410 §60.4415(a), (a)(1), (a)(1)(ii), (a)(2), (a)(3) | [G]§60.4355(a) §60.4370(b), (c) §60.4410 | §60.4370(c) §60.4375(a) §60.4380, [G](c) §60.4395
Constructed, modified, or reconstructed after February 18, 2005 | > 850 MMBtu/h | Other than emergency or research and development | No | N/A | Not using water or steam injection | Yes | Continuous parameter monitoring | 511-39-056 | §60.4320(a)-Table 1 §60.4320(a), (b) §60.4325 §60.4330(a)(2) §60.4333(a) | §60.4340(b)(2)(i)-(iii) [G]§60.4355(a) §60.4365, (a), (b) [G]§60.4400(a), (b), (b)(4), (b)(6) §60.4410 §60.4415(a), (a)(1), (a)(1)(ii), (a)(2), (a)(3) | [G]§60.4355(a) §60.4365(a), (b) §60.4410 | §60.4375(a) §60.4380, [G](c) §60.4395
Modified or reconstructed after February 18, 2005 | ≥ 10 MMBtu/h ≤ 50 MMBtu/h | Other than emergency or research and development | No | N/A | Water or steam injection | No | Continuous monitoring system | 511-39-031 | §60.4320(a)-Table 1 §60.4320(a), (b) §60.4325 §60.4330(a)(2) §60.4333(a) §60.4335(a) [G]§60.4385 | §60.4335(a) [G]§60.4355(a) §60.4360 §60.4370(b), (c), [G](c)(1) [G]§60.4400(a), (b), (b)(3), (b)(4), (b)(6) §60.4415(a), (a)(1), (a)(1)(ii), (a)(2), (a)(3) | §60.4335(a) [G]§60.4355(a) §60.4370(b), (c) | §60.4370(c) §60.4375(a) §60.4380, [G](a) §60.4395
Modified or reconstructed after February 18, 2005 | ≥ 10 MMBtu/h ≤ 50 MMBtu/h | Other than emergency or research and development | No | N/A | Water or steam injection | Yes | Continuous monitoring system | 511-39-032 | §60.4320(a)-Table 1 §60.4320(a), (b) §60.4325 §60.4330(a)(2) §60.4333(a) §60.4335(a) | §60.4335(a) [G]§60.4355(a) §60.4365, (a), (b) [G]§60.4400(a), (b), (b)(3), (b)(4), (b)(6) §60.4415(a), (a)(1), (a)(1)(ii), (a)(2), (a)(3) | §60.4335(a) [G]§60.4355(a) §60.4365(a), (b) | §60.4375(a) §60.4380, [G](a) §60.4395
Modified or reconstructed after February 18, 2005 | ≥ 10 MMBtu/h ≤ 50 MMBtu/h | Other than emergency or research and development | No | N/A | N/A | No | NOx CEMS | 511-39-033 | §60.4320(a)-Table 1 §60.4320(a), (b) §60.4325 §60.4330(a)(2) §60.4333(a) §60.4335(b)(1)-(3) [G]§60.4345 [G]§60.4385 | §60.4335(b)(1)-(3) [G]§60.4345 §60.4350(a)-(f), (f)(1), (f)(3), (g) §60.4360 §60.4370(b), (c), [G](c)(1) [G]§60.4400(a), (b), (b)(4)-(6) [G]§60.4405 §60.4415(a), (a)(1), (a)(1)(ii), (a)(2), (a)(3) | [G]§60.4345 §60.4350(b) §60.4370(b), (c) | [G]§60.4345 §60.4350(d) §60.4370(c) §60.4375(a) §60.4380, [G](b) §60.4395
Modified or reconstructed after February 18, 2005 | ≥ 10 MMBtu/h ≤ 50 MMBtu/h | Other than emergency or research and development | No | N/A | N/A | Yes | NOx CEMS | 511-39-034 | §60.4320(a)-Table 1 §60.4320(a), (b) §60.4325 §60.4330(a)(2) §60.4333(a) §60.4335(b)(1)-(3) [G]§60.4345 | §60.4335(b)(1)-(3) [G]§60.4345 §60.4350(a)-(f), (f)(1), (f)(3), (g) §60.4365, (a), (b) [G]§60.4400(a), (b), (b)(4)-(6) [G]§60.4405 §60.4415(a), (a)(1), (a)(1)(ii), (a)(2), (a)(3) | [G]§60.4345 §60.4350(b) §60.4365(a), (b) | [G]§60.4345 §60.4350(d) §60.4375(a) §60.4380, [G](b) §60.4395
Modified or reconstructed after February 18, 2005 | ≥ 10 MMBtu/h ≤ 50 MMBtu/h | Other than emergency or research and development | No | N/A | Not using water or steam injection | No | Annual performance test | 511-39-035 | §60.4320(a)-Table 1 §60.4320(a), (b) §60.4325 §60.4330(a)(2) §60.4333(a) [G]§60.4385 | §60.4340(a) §60.4360 §60.4370(b), (c), [G](c)(1) [G]§60.4400(a), (b), (b)(4), (b)(6) §60.4415(a), (a)(1), (a)(1)(ii), (a)(2), (a)(3) | §60.4370(b), (c) | §60.4370(c) §60.4375(a), (b)
Modified or reconstructed after February 18, 2005 | ≥ 10 MMBtu/h ≤ 50 MMBtu/h | Other than emergency or research and development | No | N/A | Not using water or steam injection | Yes | Annual performance test | 511-39-036 | §60.4320(a)-Table 1 §60.4320(a), (b) §60.4325 §60.4330(a)(2) §60.4333(a) | §60.4340(a) §60.4365, (a), (b) [G]§60.4400(a), (b), (b)(4), (b)(6) §60.4415(a), (a)(1), (a)(1)(ii), (a)(2), (a)(3) | §60.4365(a), (b) | §60.4375(a), (b)
Modified or reconstructed after February 18, 2005 | ≥ 10 MMBtu/h ≤ 50 MMBtu/h | Other than emergency or research and development | No | N/A | Not using water or steam injection | No | Continuous parameter monitoring | 511-39-057 | §60.4320(a)-Table 1 §60.4320(a), (b) §60.4325 §60.4330(a)(2) §60.4333(a) [G]§60.4385 | §60.4340(b)(2)(i)-(iii) [G]§60.4355(a) §60.4360 §60.4370(b), (c), [G](c)(1) [G]§60.4400(a), (b), (b)(4), (b)(6) §60.4410 §60.4415(a), (a)(1), (a)(1)(ii), (a)(2), (a)(3) | [G]§60.4355(a) §60.4370(b), (c) §60.4410 | §60.4370(c) §60.4375(a) §60.4380, [G](c) §60.4395
Modified or reconstructed after February 18, 2005 | ≥ 10 MMBtu/h ≤ 50 MMBtu/h | Other than emergency or research and development | No | N/A | Not using water or steam injection | Yes | Continuous parameter monitoring | 511-39-058 | §60.4320(a)-Table 1 §60.4320(a), (b) §60.4325 §60.4330(a)(2) §60.4333(a) | §60.4340(b)(2)(i)-(iii) [G]§60.4355(a) §60.4365, (a), (b) [G]§60.4400(a), (b), (b)(4), (b)(6) §60.4410 §60.4415(a), (a)(1), (a)(1)(ii), (a)(2), (a)(3) | [G]§60.4355(a) §60.4365(a), (b) §60.4410 | §60.4375(a) §60.4380, [G](c) §60.4395
Modified or reconstructed after February 18, 2005 | > 50 MMBtu/h ≤ 850 MMBtu/h | Other than emergency or research and development | No | N/A | Water or steam injection | No | Continuous monitoring system | 511-39-037 | §60.4320(a)-Table 1 §60.4320(a), (b) §60.4325 §60.4330(a)(2) §60.4333(a) §60.4335(a) [G]§60.4385 | §60.4335(a) [G]§60.4355(a) §60.4360 §60.4370(b), (c), [G](c)(1) [G]§60.4400(a), (b), (b)(3), (b)(4), (b)(6) §60.4415(a), (a)(1), (a)(1)(ii), (a)(2), (a)(3) | §60.4335(a) [G]§60.4355(a) §60.4370(b), (c) | §60.4370(c) §60.4375(a) §60.4380, [G](a) §60.4395
Modified or reconstructed after February 18, 2005 | > 50 MMBtu/h ≤ 850 MMBtu/h | Other than emergency or research and development | No | N/A | Water or steam injection | Yes | Continuous monitoring system | 511-39-038 | §60.4320(a)-Table 1 §60.4320(a), (b) §60.4325 §60.4330(a)(2) §60.4333(a) §60.4335(a) | §60.4335(a) [G]§60.4355(a) §60.4365, (a), (b) [G]§60.4400(a), (b), (b)(3), (b)(4), (b)(6) §60.4415(a), (a)(1), (a)(1)(ii), (a)(2), (a)(3) | §60.4335(a) [G]§60.4355(a) §60.4365(a), (b) | §60.4375(a) §60.4380, [G](a) §60.4395
Modified or reconstructed after February 18, 2005 | > 50 MMBtu/h ≤ 850 MMBtu/h | Other than emergency or research and development | No | N/A | N/A | No | NOx CEMS | 511-39-039 | §60.4320(a)-Table 1 §60.4320(a), (b) §60.4325 §60.4330(a)(2) §60.4333(a) §60.4335(b)(1)-(3) [G]§60.4345 [G]§60.4385 | §60.4335(b)(1)-(3) [G]§60.4345 §60.4350(a)-(f), (f)(1), (f)(3), (g) §60.4360 §60.4370(b), (c), [G](c)(1) [G]§60.4400(a), (b), (b)(4)-(6) [G]§60.4405 §60.4415(a), (a)(1), (a)(1)(ii), (a)(2), (a)(3) | [G]§60.4345 §60.4350(b) §60.4370(b), (c) | [G]§60.4345 §60.4350(d) §60.4370(c) §60.4375(a) §60.4380, [G](b) §60.4395
Modified or reconstructed after February 18, 2005 | > 50 MMBtu/h ≤ 850 MMBtu/h | Other than emergency or research and development | No | N/A | N/A | Yes | NOx CEMS | 511-39-040 | §60.4320(a)-Table 1 §60.4320(a), (b) §60.4325 §60.4330(a)(2) §60.4333(a) §60.4335(b)(1)-(3) [G]§60.4345 | §60.4335(b)(1)-(3) [G]§60.4345 §60.4350(a)-(f), (f)(1), (f)(3), (g) §60.4365, (a), (b) [G]§60.4400(a), (b), (b)(4)-(6) [G]§60.4405 §60.4415(a), (a)(1), (a)(1)(ii), (a)(2), (a)(3) | [G]§60.4345 §60.4350(b) §60.4365(a), (b) | [G]§60.4345 §60.4350(d) §60.4375(a) §60.4380, [G](b) §60.4395
Modified or reconstructed after February 18, 2005 | > 50 MMBtu/h ≤ 850 MMBtu/h | Other than emergency or research and development | No | N/A | Not using water or steam injection | No | Annual performance test | 511-39-041 | §60.4320(a)-Table 1 §60.4320(a), (b) §60.4325 §60.4330(a)(2) §60.4333(a) [G]§60.4385 | §60.4340(a) §60.4360 §60.4370(b), (c), [G](c)(1) [G]§60.4400(a), (b), (b)(4), (b)(6) §60.4415(a), (a)(1), (a)(1)(ii), (a)(2), (a)(3) | §60.4370(b), (c) | §60.4370(c) §60.4375(a), (b)
Modified or reconstructed after February 18, 2005 | > 50 MMBtu/h ≤ 850 MMBtu/h | Other than emergency or research and development | No | N/A | Not using water or steam injection | Yes | Annual performance test | 511-39-042 | §60.4320(a)-Table 1 §60.4320(a), (b) §60.4325 §60.4330(a)(2) §60.4333(a) | §60.4340(a) §60.4365, (a), (b) [G]§60.4400(a), (b), (b)(4), (b)(6) §60.4415(a), (a)(1), (a)(1)(ii), (a)(2), (a)(3) | §60.4365(a), (b) | §60.4375(a), (b)
Modified or reconstructed after February 18, 2005 | > 50 MMBtu/h ≤ 850 MMBtu/h | Other than emergency or research and development | No | N/A | Not using water or steam injection | No | Continuous parameter monitoring | 511-39-059 | §60.4320(a)-Table 1 §60.4320(a), (b) §60.4325 §60.4330(a)(2) §60.4333(a) [G]§60.4385 | §60.4340(b)(2)(i)-(iii) [G]§60.4355(a) §60.4360 §60.4370(b), (c), [G](c)(1) [G]§60.4400(a), (b), (b)(4), (b)(6) §60.4410 §60.4415(a), (a)(1), (a)(1)(ii), (a)(2), (a)(3) | [G]§60.4355(a) §60.4370(b), (c) §60.4410 | §60.4370(c) §60.4375(a) §60.4380, [G](c) §60.4395
Modified or reconstructed after February 18, 2005 | > 50 MMBtu/h ≤ 850 MMBtu/h | Other than emergency or research and development | No | N/A | Not using water or steam injection | Yes | Continuous parameter monitoring | 511-39-060 | §60.4320(a)-Table 1 §60.4320(a), (b) §60.4325 §60.4330(a)(2) §60.4333(a) | §60.4340(b)(2)(i)-(iii) [G]§60.4355(a) §60.4365, (a), (b) [G]§60.4400(a), (b), (b)(4), (b)(6) §60.4410 §60.4415(a), (a)(1), (a)(1)(ii), (a)(2), (a)(3) | [G]§60.4355(a) §60.4365(a), (b) §60.4410 | §60.4375(a) §60.4380, [G](c) §60.4395
Constructed, modified, or reconstructed after February 18, 2005 | ≥ 10 MMBtu/h | Other than emergency or research and development | Yes | N/A | Water or steam injection | No | Continuous monitoring system | 511-39-043 | §60.4320(a)-Table 1 §60.4320(a), (b) §60.4325 §60.4330(a)(2) §60.4333(a) §60.4335(a) [G]§60.4385 | §60.4335(a) [G]§60.4355(a) §60.4360 §60.4370(b), (c), [G](c)(1) [G]§60.4400(a), (b), (b)(3), (b)(4), (b)(6) §60.4415(a), (a)(1), (a)(1)(ii), (a)(2), (a)(3) | §60.4335(a) [G]§60.4355(a) §60.4370(b), (c) | §60.4370(c) §60.4375(a) §60.4380, [G](a) §60.4395
Constructed, modified, or reconstructed after February 18, 2005 | ≥ 10 MMBtu/h | Other than emergency or research and development | Yes | N/A | Water or steam injection | Yes | Continuous monitoring system | 511-39-044 | §60.4320(a)-Table 1 §60.4320(a), (b) §60.4325 §60.4330(a)(2) §60.4333(a) §60.4335(a) | §60.4335(a) [G]§60.4355(a) §60.4365, (a), (b) [G]§60.4400(a), (b), (b)(3), (b)(4), (b)(6) §60.4415(a), (a)(1), (a)(1)(ii), (a)(2), (a)(3) | §60.4335(a) [G]§60.4355(a) §60.4365(a), (b) | §60.4375(a) §60.4380, [G](a) §60.4395
Constructed, modified, or reconstructed after February 18, 2005 | ≥ 10 MMBtu/h | Other than emergency or research and development | Yes | N/A | N/A | No | NOx CEMS | 511-39-045 | §60.4320(a)-Table 1 §60.4320(a), (b) §60.4325 §60.4330(a)(2) §60.4333(a) §60.4335(b)(1)-(3) [G]§60.4345 [G]§60.4385 | §60.4335(b)(1)-(3) [G]§60.4345 §60.4350(a)-(f), (f)(1), (f)(3), (g) §60.4360 §60.4370(b), (c), [G](c)(1) [G]§60.4400(a), (b), (b)(4)-(6) [G]§60.4405 §60.4415(a), (a)(1), (a)(1)(ii), (a)(2), (a)(3) | [G]§60.4345 §60.4350(b) §60.4370(b), (c) | [G]§60.4345 §60.4350(d) §60.4370(c) §60.4375(a) §60.4380, [G](b) §60.4395
Constructed, modified, or reconstructed after February 18, 2005 | ≥ 10 MMBtu/h | Other than emergency or research and development | Yes | N/A | N/A | Yes | NOx CEMS | 511-39-046 | §60.4320(a)-Table 1 §60.4320(a), (b) §60.4325 §60.4330(a)(2) §60.4333(a) §60.4335(b)(1)-(3) [G]§60.4345 | §60.4335(b)(1)-(3) [G]§60.4345 §60.4350(a)-(f), (f)(1), (f)(3), (g) §60.4365, (a), (b) [G]§60.4400(a), (b), (b)(4)-(6) [G]§60.4405 §60.4415(a), (a)(1), (a)(1)(ii), (a)(2), (a)(3) | [G]§60.4345 §60.4350(b) §60.4365(a), (b) | [G]§60.4345 §60.4350(d) §60.4375(a) §60.4380, [G](b) §60.4395
Constructed, modified, or reconstructed after February 18, 2005 | ≥ 10 MMBtu/h | Other than emergency or research and development | Yes | N/A | Not using water or steam injection | No | Annual performance test | 511-39-047 | §60.4320(a)-Table 1 §60.4320(a), (b) §60.4325 §60.4330(a)(2) §60.4333(a) [G]§60.4385 | §60.4340(a) §60.4360 §60.4370(b), (c), [G](c)(1) [G]§60.4400(a), (b), (b)(4), (b)(6) §60.4415(a), (a)(1), (a)(1)(ii), (a)(2), (a)(3) | §60.4370(b), (c) | §60.4370(c) §60.4375(a), (b)
Constructed, modified, or reconstructed after February 18, 2005 | ≥ 10 MMBtu/h | Other than emergency or research and development | Yes | N/A | Not using water or steam injection | Yes | Annual performance test | 511-39-048 | §60.4320(a)-Table 1 §60.4320(a), (b) §60.4325 §60.4330(a)(2) §60.4333(a) | §60.4340(a) §60.4365, (a), (b) [G]§60.4400(a), (b), (b)(4), (b)(6) §60.4415(a), (a)(1), (a)(1)(ii), (a)(2), (a)(3) | §60.4365(a), (b) | §60.4375(a), (b)
Constructed, modified, or reconstructed after February 18, 2005 | ≥ 10 MMBtu/h | Other than emergency or research and development | Yes | N/A | Not using water or steam injection | No | Continuous parameter monitoring | 511-39-061 | §60.4320(a)-Table 1 §60.4320(a), (b) §60.4325 §60.4330(a)(2) §60.4333(a) [G]§60.4385 | §60.4340(b)(2)(i)-(iii) [G]§60.4355(a) §60.4360 §60.4370(b), (c), [G](c)(1) [G]§60.4400(a), (b), (b)(4), (b)(6) §60.4410 §60.4415(a), (a)(1), (a)(1)(ii), (a)(2), (a)(3) | [G]§60.4355(a) §60.4370(b), (c) §60.4410 | §60.4370(c) §60.4375(a) §60.4380, [G](c) §60.4395
Constructed, modified, or reconstructed after February 18, 2005 | ≥ 10 MMBtu/h | Other than emergency or research and development | Yes | N/A | Not using water or steam injection | Yes | Continuous parameter monitoring | 511-39-062 | §60.4320(a)-Table 1 §60.4320(a), (b) §60.4325 §60.4330(a)(2) §60.4333(a) | §60.4340(b)(2)(i)-(iii) [G]§60.4355(a) §60.4365, (a), (b) [G]§60.4400(a), (b), (b)(4), (b)(6) §60.4410 §60.4415(a), (a)(1), (a)(1)(ii), (a)(2), (a)(3) | [G]§60.4355(a) §60.4365(a), (b) §60.4410 | §60.4375(a) §60.4380, [G](c) §60.4395
End of Worksheet. Would you like to return to the Table of Contents?

## (40) 115.H.1 (HRVOC Vents)
There are no input cells. Press UP or DOWN ARROW in Column A to read through the document.
(40) Vents affected by 30 TAC Chapter 115, Subchapter H, Division 1 and located in the Houston-Galveston-Brazoria Ozone Nonattainment Area
Vent Gas Stream HRVOC concentration < 100 ppmv or maximum flow rate ≤ 100 ft3/hr | Exemption Status | Location | Flare | Testing Requirements | Uncontrolled | Index No. | Regulatory Requirements [Exemption] | Monitoring and Testing | Recordkeeping | Reporting
Yes | Prior to 12/31/2005 | N/A | N/A | N/A | N/A | 511-40-001 | §115.727(c)(2) | None | §115.726(e)(3)(A), (j)(2) | None
Yes | After 12/31/2005 | N/A | N/A | N/A | N/A | 511-40-002 | §115.727(c)(2) | None | §115.726(e)(3)(A), (j)(1), (j)(2) | None
No | N/A | Harris County | Yes | N/A | N/A | 511-40-003 | §115.722(c)(1), (c)(3), (d), (d)(1), (d)(2) | §115.725(n) | §115.726(d)(1), (d)(2), (d)(3), (d)(4), [G](h) §115.726(i), (j)(1), (j)(2) | §115.725(n)
No | N/A | Harris County | No | CEMS | N/A | 511-40-004 | §115.722(c)(1), (c)(3) §115.725(a)(3), [G](b)(1), [G](l) | §115.725(a)(3), (a)(3)(A)-(B), (a)(5), (b), [G](b)(1) [G]§115.725(l), (n) | §115.726(b)(4), (b)(5), (b)(6), [G](h), (i) §115.726(j)(1), (j)(2) | §115.725(a)(5), (n)
No | N/A | Harris County | No | Prior to 12/31/2004 | Yes | 511-40-006 | §115.722(c)(1), (c)(3) §115.725(a)(1)(A), (a)(1)(B), (a)(1)(C), (a)(3) [G]§115.725(a)(4), [G](l) [G]§115.726(a)(2) | §115.725(a), (a)(1)(A), (a)(1)(B), (a)(1)(C), (a)(3) §115.725(a)(3)(A)-(B), [G](a)(4), (a)(5), [G](a)(6) [G]§115.725(l), (n) | §115.726(b)(1), (b)(2), (b)(3), [G](h) , (i) §115.726(j)(1), (j)(2) | [G]§115.725(a)(4), (a)(5), (n) [G]§115.726(a)(2)
No | N/A | Harris County | No | Prior to 12/31/2004 | No | 511-40-007 | §115.722(c)(1), (c)(3) §115.725(a)(2)(A), (a)(2)(B), (a)(2)(C), (a)(2)(D) §115.725(a)(3), [G](a)(4), [G](a)(6), [G](l) [G]§115.726(a)(2) | §115.725(a), (a)(2)(A), (a)(2)(B), (a)(2)(C) §115.725(a)(2)(D), (a)(3), (a)(3)(A)-(B), G](a)(4) §115.725(a)(5), [G](a)(6), [G](l), (n) | §115.726(b)(1), (b)(2), (b)(3), [G](h), (i) §115.726(j)(1), (j)(2) | [G]§115.725(a)(4), (a)(5), (n) [G]§115.726(a)(2)
No | N/A | Harris County | No | Process Knowledge (emissions event/degassing) | Yes | 511-40-008 | §115.722(c)(1), (c)(3) §115.725(a)(1)(A), (a)(1)(B), (a)(1)(C), (a)(3) [G]§115.725(a)(4), [G](l) | §115.725(a)(1)(A), (a)(1)(B), (a)(1)(C), (a)(3) §115.725(a)(3)(A)-(B), [G](a)(4), (a)(5), [G](b)(2) [G]§115.725(l), (n) | §115.726(b)(2), (b)(3), (b)(7), [G](h), (i) §115.726(j)(1), (j)(2) | [G]§115.725(a)(4), (a)(5), (n)
No | N/A | Harris County | No | Process Knowledge | No | 511-40-009 | §115.722(c)(1), (c)(3) §115.725(a)(2)(A), (a)(2)(B), (a)(2)(C), (a)(2)(D) §115.725(a)(3), [G](a)(4), [G](l) | §115.725(a)(2)(A), (a)(2)(B), (a)(2)(C), (a)(2)(D) §115.725(a)(3), (a)(3)(A)-(B), [G](a)(4) §115.725(a)(5), [G](b)(2), [G](l), (n) | §115.726(b)(2), (b)(3), (b)(7), [G](h), (i) §115.726(j)(1), (j)(2) | [G]§115.725(a)(4), (a)(5), (n)
No | N/A | Harris County | No | §115.725(a) | Yes | 511-40-010 | §115.722(c)(1), (c)(3) §115.725(a)(1)(A), (a)(1)(B), (a)(1)(C), (a)(3) [G]§115.725(a)(4), [G](l) [G]§115.726(a)(2) | §115.725(a), (a)(1)(A), (a)(1)(B), (a)(1)(C), (a)(3) §115.725(a)(3)(A)-(B), [G](a)(4), (a)(5), [G](l) §115.725(n) | §115.726(b)(1), (b)(2), (b)(3), [G](h), (i) §115.726(j)(1), (j)(2) | [G]§115.725(a)(4), (a)(5), (n) [G]§115.726(a)(2)
No | N/A | Harris County | No | §115.725(a) | No | 511-40-011 | §115.722(c)(1), (c)(3) §115.725(a)(2)(A), (a)(2)(B), (a)(2)(C), (a)(2)(D) §115.725(a)(3), [G](a)(4), [G](l) [G]§115.726(a)(2) | §115.725(a), (a)(2)(A), (a)(2)(B), (a)(2)(C) §115.725(a)(2)(D), §115.725(a)(3), (a)(3)(A)-(B) [G]§115.725(a)(4), (a)(5), [G](l), (n) | §115.726(b)(1), (b)(2), (b)(3), [G](h), (i) §115.726(j)(1), (j)(2) | [G]§115.725(a)(4), (a)(5), (n) [G]§115.726(a)(2)
No | N/A | Not Harris County | Yes | N/A | N/A | 511-40-012 | §115.722(d), (d)(1), (d)(2) §115.727(f) | §115.725(n) | §115.726(d)(1), (d)(2), (d)(3), (d)(4), (i), (j)(1) §115.726(j)(2) | §115.725(n)
No | N/A | Not Harris County | No | CEMS | N/A | 511-40-013 | §115.725(a)(3), [G](b)(1), [G](l) §115.727(f) | §115.725(a)(3), (a)(3)(A)-(B), (a)(5), (b), [G](b)(1) [G]§115.725((l), (n) | §115.726(b)(4), (b)(5), (b)(6), (i), (j)(1), (j)(2) | §115.725(a)(5), (n)
No | N/A | Not Harris County | No | Prior to 12/31/2004 | Yes | 511-40-015 | §115.725(a)(1)(A), (a)(1)(B), (a)(1)(C), (a)(3) [G]§115.725(a)(4), [G](l) [G]§115.726(a)(2) §115.727(f) | §115.725(a), (a)(1)(A), (a)(1)(B), (a)(1)(C), (a)(3) §115.725(a)(3)(A)-(B), [G](a)(4), (a)(5), [G](a)(6) [G]§115.725(l), (n) | §115.726(b)(1), (b)(2), (b)(3), (i), (j)(1), (j)(2) | [G]§115.725(a)(4), (a)(5), (n) [G]§115.726(a)(2)
No | N/A | Not Harris County | No | Prior to 12/31/2004 | No | 511-40-016 | §115.725(a)(2)(A), (a)(2)(B), (a)(2)(C), (a)(2)(D) §115.725(a)(3), [G](a)(4), [G](l) [G]§115.726(a)(2) §115.727(f) | §115.725(a), (a)(2)(A), (a)(2)(B), (a)(2)(C) §115.725(a)(2)(D), (a)(3), (a)(3)(A)-(B) [G](a)(4) §115.725(a)(5), [G](a)(6), [G](l), (n) | §115.726(b)(1), (b)(2), (b)(3), (i), (j)(1), (j)(2) | [G]§115.725(a)(4), (a)(5), (n) [G]§115.726(a)(2)
No | N/A | Not Harris County | No | Process Knowledge (emissions event/degassing) | Yes | 511-40-017 | §115.725(a)(1)(A), (a)(1)(B), (a)(1)(C), (a)(3) [G]§115.725(a)(4), [G](l) §115.727(f) | §115.725(a)(1)(A), (a)(1)(B), (a)(1)(C), (a)(3) §115.725(a)(3)(A)-(B), [G](a)(4), (a)(5), [G](b)(2) [G]§115.725(l), (n) | §115.726(b)(2), (b)(3), (b)(7), (i), (j)(1), (j)(2) | [G]§115.725(a)(4), (a)(5), (n)
No | N/A | Not Harris County | No | Process Knowledge | No | 511-40-018 | §115.725(a)(2)(A), (a)(2)(B), (a)(2)(C), (a)(2)(D) §115.725(a)(3), [G](a)(4), [G](l) §115.727(f) | §115.725(a)(2)(A), (a)(2)(B), (a)(2)(C), (a)(2)(D) §115.725(a)(3), (a)(3)(A)-(B), [G](a)(4), (a)(5) [G]§115.725(b)(2), [G](l), (n) | §115.726(b)(2), (b)(3), (b)(7), (i), (j)(1), (j)(2) | [G]§115.725(a)(4), (a)(5), (n)
No | N/A | Not Harris County | No | §115.725(a) | Yes | 511-40-019 | §115.725(a)(1)(A), (a)(1)(B) §115.725(a)(1)(C), (a)(3), [G](a)(4), [G](l) [G]§115.726(a)(2) §115.727(f) | §115.725(a), (a)(1)(A), (a)(1)(B), (a)(1)(C) §115.725(a)(3)(a), (3)(A)-(B), [G](a)(4), (a)(5) [G]§115.725(l), (n) | §115.726(b)(1), (b)(2), (b)(3), (i), (j)(1), (j)(2) | [G]§115.725(a)(4), (a)(5), (n) [G]§115.726(a)(2)
No | N/A | Not Harris County | No | §115.725(a) | No | 511-40-020 | §115.725(a)(2)(A), (a)(2)(B), (a)(2)(C), (a)(2)(D) §115.725(a)(3), [G](a)(4), [G](l) [G]§115.726(a)(2) §115.727(f) | §115.725(a), (a)(2)(A), (a)(2)(B), (a)(2)(C) §115.725(a)(2)(D), (a)(3), (a)(3)(A)-(B) [G]§115.725(a)(4), (a)(5), [G](l), (n) | §115.726(b)(1), (b)(2), (b)(3), (i), (j)(1), (j)(2) | [G]§115.725(a)(4), (a)(5), (n) [G]§115.726(a)(2)
End of Worksheet. Would you like to return to the Table of Contents?

## (41) 115.H.1 (HRVOC Flares)
There are no input cells. Press UP or DOWN ARROW in Column A to read through the document.
(41) The following permit table lists the requirements for Flares located in the Houston/Galveston/Brazoria area affected by 30 TAC Chapter 115, Subchapter H, Division 1.
Permanently out of service on or before April 1, 2006 | Total Gas Stream Contain > 100 ppmv HRVOC at any time | Gas Stream Concentration Contain > 5% by weight of HRVOC at any time | Exempt Date after 12/31/05 | Flare Type | Complying with requirements in §115.725(d) | Multi-purpose Use Type | Index No. | Regulatory Requirements [Exemption] | Monitoring and Testing | Recordkeeping | Reporting
Yes | N/A | N/A | N/A | N/A | N/A | N/A | 511-41-001 | §115.727(e) | None | §115.726(f) | None
No | No | N/A | No | N/A | N/A | N/A | 511-41-002 | §115.727(d) | None | §115.726(e)(3)(B), (j)(2) | None
No | No | N/A | Yes | N/A | N/A | N/A | 511-41-003 | §115.727(d) | None | §115.726(e)(3)(B), (j)(1), (j)(2) | None
No | Yes | No | No | N/A | N/A | N/A | 511-41-004 | §115.727(b), (b)(2) | None | §115.726(e)(2), (j)(2) | None
No | Yes | No | Yes | N/A | N/A | N/A | 511-41-005 | §115.727(b), (b)(2) | None | §115.726(e)(2) (j)(1), (j)(2) | None
No | Yes | Yes | N/A | Emergency Flare | Yes | N/A | 511-41-006 | §115.722(d), (d)(1), (d)(2) [G] §115.725(d)(1), (d)(2), (d)(2)(A)(i) [G]§115.725(d)(2)(A)(ii), (d)(2)(A)(iii)-(iv) §115.725(d)(2)(B) §115.725(d)(2)(B)(i)-(iv), [G](l), (m)(2)(A)-(B) [G]§115.726(a)(2) | [G]§115.725(d)(1), (d)(2), (d)(2)(A)(i) [G]§115.725(d)(2)(A)(ii), (d)(2)(A)(iii)-(iv) §115.725(d)(2)(B), (d)(2)(B)(i)-(iv) §115.725(d)(3)-(7),(g)(1) [G]§115.725(l), (m)(1), (m)(2)(A)-(B), (n) | §115.726(a)(1), (a)(1)(A), (d)(1)-(4) §115.726(d)(7)(A)-(C), (i), (j)(1), (j)(2) | §115.725(n) §115.726(a)(1)(B), [G](a)(2)
No | Yes | Yes | N/A | Emergency Flare | No | N/A | 511-41-007 | §115.722(d), (d)(1), (d)(2) §115.725(g)(2), [G](g)(2)(A), (g)(2)(B)(i) [G]§115.725(g)(2)(C), (g)(2)(D), [G](l) | §115.725(g)(2), [G](g)(2)(A), (g)(2)(B)(i)-(ii) [G]§115.725(g)(2)(C), (g)(2)(D)-(E), [G](l), (n) | §115.726(d)(1)-(4), (d)(7)(A)-(E), (i), (j)(1) §115.726(j)(2) | §115.725(n)
No | Yes | Yes | N/A | Multi-purpose service | Yes | N/A | 511-41-008 | §115.722(d), (d)(1), (d)(2) [G]§115.725(d)(1), (d)(2), (d)(2)(A)(i) [G]§115.725(d)(2)(A)(ii) §115.725(d)(2)(A)(iii)-(iv),(d)(2)(B) §115.725(d)(2)(B)(i)-(iv), [G](l), (m)(2)(A)-(B) [G]§115.726(a)(2) | [G]§115.725(d)(1), (d)(2), (d)(2)(A)(i) [G]§115.725(d)(2)(A)(ii), (d)(2)(A)(iii)-(iv) §115.725(d)(2)(B), (d)(B)(i)-(iv), (d)(3)-(7) §115.725(k)(1), [G](l), (m)(1), (m)(2)(A)-(B) §115.725(n) | §115.726(a)(1), (a)(1)(A), (d)(1)-(4), (d)(10) §115.726(i), (j)(1), (j)(2) | §115.725(n) §115.726(a)(1)(B), [G](a)(2)
No | Yes | Yes | N/A | Multi-purpose service | No | MSS and Loading | 511-41-009 | §115.722(d), (d)(1), (d)(2) [G]§115.725(d)(1), (e)(1)-(3), (f)(1)-(3), (f)(5) [G]§115.725(l), (m)(2)(A)-(B) | [G]§115.725(d)(1), (e)(1)-(3), (f)(1)-(3) §115.725(f)(4)(A)-(B), (f)(5), (k)(2), [G](l) §115.725(m)(2)(A)-(B), (n) | §115.726(d)(1)-(4), [G](d)(5), (d)(10), (i) §115.726(j)(1), (j)(2) | §115.725(n)
No | Yes | Yes | N/A | Multi-purpose service | No | Emergency and Loading | 511-41-010 | §115.722(d), (d)(1), (d)(2) §115.725(e)(1)-(3), [G](g)(2)(A), (g)(2)(B)(i) [G]§115.725(g)(2)(C), (g)(2)(D), [G](l) | §115.725(e)(1)-(3), [G](g)(2)(A) §115.725(g)(2)(B)(i)-(ii),[G](g)(2)(C) §115.725(g)(2)(D), (k)(2), [G](l), (n) | §115.726(d)(1)-(4), [G](d)(5), (d)(7), (d)(10) §115.726(i), (j)(1), (j)(2) | §115.725(n)
No | Yes | Yes | N/A | Multi-purpose service | No | MSS, Emergency and Loading | 511-41-011 | §115.722(d), (d)(1), (d)(2) [G]§115.725(d)(1), (e)(1)-(3), (f)(1)-(3), (f)(5) [G]§115.725(g)(2)(A), (g)(2)(B)(i) [G]§115.725(g)(2)(C), (g)(2)(D), [G](l) §115.725(m)(2)(A)-(B) | [G]§115.725(d)(1), (e)(1)-(3), (f)(1)-(f)(3) §115.725(f)(4)(A)-(B), (f)(5), [G](g)(2)(A) §115.725(g)(2)(B)(i)-(ii), [G](g)(2)(C) §115.725(g)(2)(D), (k)(2), [G](l) §115.725(m)(2)(A)-(B), (n) | §115.726(d)(1)-(4), [G](d)(5), (d)(7), (d)(10) §115.726(i), (j)(1), (j)(2) | §115.725(n)
No | Yes | Yes | N/A | Multi-purpose service | No | MSS and Emergency | 511-41-012 | §115.722(d), (d)(1), (d)(2) [G]§115.725(d)(1), (e)(1)-(3), (f)(1)-(3), (f)(5) [G]§115.725(g)(2)(A), (g)(2)(B)(i) [G]§115.725(g)(2)(C), (g)(2)(D), [G](l) §115.725(m)(2)(A)-(B) | [G]§115.725(d)(1), (e)(1)-(3), (f)(1)-(3) §115.725(f)(4)(A)-(B), (f)(5), [G](g)(2)(A) §115.725(g)(2)(B)(i)-(ii), [G](g)(2)(C) §115.725(g)(2)(D), (k)(2), [G](l) §115.725(m)(2)(A)-(B), (n) | §115.726(d)(1)-(4), [G](d)(5), (d)(7), (d)(10) §115.726(i), (j)(1), (j)(2) | §115.725(n)
End of Worksheet. Would you like to return to the Table of Contents?

## (42) 115.H.3 (Fugitives)
There are no input cells. Press UP or DOWN ARROW in Column A to read through the document.
(42) The following permit table lists the requirements for Fugitive Emissions located in the Houston/Galveston/Brazoria area affected by 30 TAC Chapter 115, Subchapter H, Division 3.
Process Unit or Process Located | Total Number of Components (N) in HRVOC Service at the Site | Components that Contact a Process Fluid that Contains < 5.0% HRVOC by weight on an annual basis | Component/System Types | Type of Service | Index No. | Regulatory Requirements [Exemption] | Monitoring and Testing | Recordkeeping | Reporting
NOT within a petroleum refinery; synthetic organic chemical, polymer, resin, or methyl tert-butyl ether manufacturing process; or natural gas/gasoline processing operation, in which a highly-reactive volatile organic compound (HRVOC) is a raw material, intermediate, final product, or in a waste stream | N/A | N/A | N/A | N/A | 511-42-001 | §115.780(a) | None | None | None
Within a petroleum refinery; synthetic organic chemical, polymer, resin, or methyl tert-butyl ether manufacturing process; or natural gas/gasoline processing operation, in which a highly-reactive volatile organic compound (HRVOC) is a raw material, intermediate, final product, or in a waste stream | N < 250 | N/A | N/A | N/A | 511-42-013 | §115.787(c)(4) | None | None | None
Within a petroleum refinery; synthetic organic chemical, polymer, resin, or methyl tert-butyl ether manufacturing process; or natural gas/gasoline processing operation, in which a highly-reactive volatile organic compound (HRVOC) is a raw material, intermediate, final product, or in a waste stream (continued) | N > 250 | Yes | N/A | N/A | 511-42-002 | §115.787(a) | None | §115.786(e), (g) | None
Within a petroleum refinery; synthetic organic chemical, polymer, resin, or methyl tert-butyl ether manufacturing process; or natural gas/gasoline processing operation, in which a highly-reactive volatile organic compound (HRVOC) is a raw material, intermediate, final product, or in a waste stream (continued) | N > 250 | No | Pressure Relief Valves | Gaseous HRVOC Service | 511-42-004 | §115.781(b)(9) §115.780(a)(b) [G]§115.725(c)(1), (c)(2), [G](c)(3) [G]§115.781(a), (g)(3) §115.782(a), (b)(1)-(2), (c)(1), (c)(1)(A)-(B) [G]§115.782(c)(1)(B)(i), (c)(1)(B)(ii) [G]§115.782(c)(1)(B)(iii), (c)(1)(B)(iv) §115.787(e)-(g) §115.788(a), (a)(1)-(2), (a)(2)(A)-(C) , (a)(2)(C)(i) §115.788(a)(2)(C)(iii), (a)(2)(D), (a)(3) §115.788(a)(3)(A)-(B), [G](g) | §115.354(1)-(2), (4)-(6), [G](7), (9)-(10) §115.781(b), (b)(4), (b)(7), (b)(7)(A)-(B), (b)(8) §115.781(b)(10), (e), (g), (g)(1)-(2) §115.782(d)(2) | §115.354(10) §115.356, [G](1)-(2), (3), (3)(A)-(B), [G](3)(C), (5) §115.781(b)(10), (g), (g)(1)-(3) [G]§115.782(c)(1)(B)(i) [G]§115.786(c), (d), (d)(1), (d)(2), (d)(2)(A)-(C) §115.786(e), (g) [G]§115.788(g) | [G]§115.782(c)(1)(B)(i) [G]§115.786(c) §115.788(c), [G](d), (e), [G](g)
Within a petroleum refinery; synthetic organic chemical, polymer, resin, or methyl tert-butyl ether manufacturing process; or natural gas/gasoline processing operation, in which a highly-reactive volatile organic compound (HRVOC) is a raw material, intermediate, final product, or in a waste stream (continued) | N > 250 | No | Process Drains | HRVOC Service | 511-42-003 | §115.781(b)(9) §115.780(b) [G]§115.781(a), (g)(3) §115.782(a), (b)(1)-(2), (c)(1), (c)(1)(A)-(B) [G]§115.782(c)(1)(B)(i), (c)(1)(B)(ii) [G]§115.782(c)(1)(B)(iii), (c)(1)(B)(iv) §115.783(4)(A)(i)-(ii), (4)(A)(ii)(I)-(II), (4)(B) §115.783(4)(B)(i)-(ii) | §115.354(1), (5)-(6), (9)-(10) §115.781(b), (b)(3)-(7), (b)(7)(A)-(B), (b)(10), (g) §115.781(g)(1)-(2) §115.782(d)(2) | §115.354(10) §115.356, [G](1)-(2), (3), (3)(A)-(B), [G](3)(C) §115.356(4)(5) §115.781(b)(10), (g), (g)(1)-(3) [G]§115.782(c)(1)(B)(i) [G]§115.786(c), (d), (d)(1)-(2), (d)(2)(A)-(C), (e) §115.786(g) | [G]§115.782(c)(1)(B)(i) [G]§115.786(c)
Within a petroleum refinery; synthetic organic chemical, polymer, resin, or methyl tert-butyl ether manufacturing process; or natural gas/gasoline processing operation, in which a highly-reactive volatile organic compound (HRVOC) is a raw material, intermediate, final product, or in a waste stream (continued) | N > 250 | No | Open-ended Valves or Lines |  | 511-42-005 | §115.781(b)(9) §115.780(b) [G]§115.781(a), (g)(3) §115.782(a), (b)(1)-(2), (c)(2), (c)(2)(A) §115.782(c)(2)(A)(i)-(ii), (c)(2)(B) §115.783(5) §115.787(f), (f)(2)-(4), (g) §115.788(a), (a)(1), (a)(2), (a)(2)(A)-(C) §115.788(a)(2)(C)(i)-(iii), (a)(2)(D), (a)(3) §115.788(a)(3)(A)-(B), [G](g) | §115.354(1)-(2), (5)-(6), [G](7), (9)-(10) §115.781(b), (b)(3)-(4), (b)(7), (b)(7)(A)-(B) §115.781(b)(10), (f), (f)(1)-(6), (g), (g)(1)-(2) §115.782(d)(2) §115.789(1)(B) | §115.354(10) §115.356, [G](1)-(2), (3), (3)(A)-(B), [G](3)(C) §115.356(4)(5) §115.781(b)(10), (g), (g)(1)-(3) §115.782(c)(2)(A)(ii) [G]§115.786(c), (d), (d)(2), (d)(2)(C), (e), (g) [G]§115.788(g) | §115.782(c)(2)(A)(ii) [G]§115.786(c) §115.788(c), [G](d), (e), [G](g) §115.789(1)(B)
Within a petroleum refinery; synthetic organic chemical, polymer, resin, or methyl tert-butyl ether manufacturing process; or natural gas/gasoline processing operation, in which a highly-reactive volatile organic compound (HRVOC) is a raw material, intermediate, final product, or in a waste stream (continued) | N > 250 | No | Bypass Line Valves |  | 511-42-006 | §115.781(b)(9) §115.780(b) [G]§115.781(a), [G](d), (g)(3) §115.782(a), (b)(1)-(2), (c)(2), (c)(2)(A) §115.782(c)(2)(A)(i)-(ii), (c)(2)(B) §115.783(1), (1)(A)-(B), (5) §115.787(f), (f)(4), (g) §115.788(a), (a)(1)-(2), (a)(2)(A)-(C) §115.788(a)(2)(C)(i)-(iii), (a)(2)(D), (a)(3) §115.788(a)(3)(A)-(B), [G](g) | §115.781(b), (b)(4), (b)(7), (b)(7)(A)-(B), (b)(10) [G]§115.781(d), (g), (g)(1)-(2) §115.782(d)(2) §115.786(a)(1) | §115.781(b)(10), (g), (g)(1)-(3) §115.782(c)(2)(A)(ii) §115.786(a)(1), (a)(2), (a)(2)(A)-(B), (b)(1), (b)(2) §115.786(b)(2)(A)-(C), [G](b)(3) §115.786[G](c), (d), (d)(2), (d)(2)(C), (e), (g) [G]§115.788(g) | §115.782(c)(2)(A)(ii) [G]§115.786(c) §115.788(c), [G](d), (e), [G](g)
Within a petroleum refinery; synthetic organic chemical, polymer, resin, or methyl tert-butyl ether manufacturing process; or natural gas/gasoline processing operation, in which a highly-reactive volatile organic compound (HRVOC) is a raw material, intermediate, final product, or in a waste stream (continued) | N > 250 | No | Other Valves |  | 511-42-007 | §115.781(b)(9) §115.780(b) [G]§115.781(a), (g)(3) §115.782(a), (b)(1)-(2), (c)(2), (c)(2)(A) §115.782(c)(2)(A)(i)-(ii), (c)(2)(B) §115.783(5) §115.787(f), (f)(4), (g) §115.788(a), (a)(1)-(2), (a)(2)(A)-(C) §115.788(a)(2)(C)(i)-(iii), (a)(2)(D), (a)(3) §115.788(a)(3)(A)-(B), [G](g) | §115.354(1)-(2), (5)-(6), [G](7), (9)-(10) §115.781(b), (b)(4), (b)(7), (b)(7)(A)-(B), (b)(10) §115.781(g), (g)(1)-(2) §115.782(d)(2) | §115.354(10) §115.356, [G](1)-(2), (3), (3)(A)-(B), [G](3)(C), (5) §115.781(b)(10), (g), (g)(1)-(3) §115.782(c)(2)(A)(ii) [G]§115.786(c), (d), (d)(2), (d)(2)(C), (e), (g) [G]§115.788(g) | §115.782(c)(2)(A)(ii) [G]§115.786(c) §115.788(c), [G](d), (e), [G](g)
Within a petroleum refinery; synthetic organic chemical, polymer, resin, or methyl tert-butyl ether manufacturing process; or natural gas/gasoline processing operation, in which a highly-reactive volatile organic compound (HRVOC) is a raw material, intermediate, final product, or in a waste stream (continued) | N > 250 | No | Flanges or Other Connectors |  | 511-42-008 | §115.781(b)(9) §115.780(b) [G]§115.781(a), (g)(3) §115.782(a), (b)(1)-(2), (c)(1), (c)(1)(A)-(B) [G]§115.782(c)(1)(B)(i), (c)(1)(B)(ii) [G]§115.782(c)(1)(B)(iii), (c)(1)(B)(iv) | §115.354(1), (3), (5)-(6), (9)-(11) §115.781(b), (b)(3)-(4), (b)(7), (b)(7)(A)-(B) §115.781(b)(10), (f), (f)(1)-(6), (g), (g)(1)-(2) §115.782(d)(2) §115.789(1)(B) | §115.354(10) §115.356, [G](1)-(2), (3), (3)(A)-(B), [G](3)(C), (5) §115.781(b)(10), (g), (g)(1)-(3) [G]§115.782(c)(1)(B)(i) [G]§115.786(c), (d), (d)(1)-(2), (d)(2)(A)-(C), (e) §115.786(g) | [G]§115.782(c)(1)(B)(i) [G]§115.786(c) §115.789(1)(B)
Within a petroleum refinery; synthetic organic chemical, polymer, resin, or methyl tert-butyl ether manufacturing process; or natural gas/gasoline processing operation, in which a highly-reactive volatile organic compound (HRVOC) is a raw material, intermediate, final product, or in a waste stream (continued) | N > 250 | No | Compressor Seals |  | 511-42-009 | §115.781(b)(9) §115.780(b) [G]§115.781(a), (g)(3) §115.782(a), (b)(1)-(2), (c)(1), (c)(1)(A)-(B) [G]§115.782(c)(1)(B)(i), (c)(1)(B)(ii) [G]§115.782(c)(1)(B)(iii), (c)(1)(B)(iv), (c)(1)(C)(i) §115.782(c)(1)(C)(i)(I)-(III), (c)(1)(C)(ii) §115.783(3), [G](3)(A) §115.787(b) | §115.354(1)-(2), (5)-(6), (9)-(10) §115.781(b), (b)(4), (b)(7), (b)(7)(A)-(B), (b)(10) §115.781(c)(1)-(2), (g), (g)(1)-(2) §115.782(d)(2) | §115.354(10) §115.356, [G](1)-(2), (3), (3)(A)-(B), [G](3)(C), (5) §115.781(b)(10), (g), (g)(1)-(3) [G]§115.782(c)(1)(B)(i) [G]§115.786(c), (d), (d)(1)-(2), (d)(2)(A)-(C), (e) §115.786(g) | [G]§115.782(c)(1)(B)(i) §115.783(3)(C) [G]§115.786(c)
Within a petroleum refinery; synthetic organic chemical, polymer, resin, or methyl tert-butyl ether manufacturing process; or natural gas/gasoline processing operation, in which a highly-reactive volatile organic compound (HRVOC) is a raw material, intermediate, final product, or in a waste stream (continued) | N > 250 | No | Pump Seals |  | 511-42-010 | §115.781(b)(9) §115.780(b) [G]§115.781(a), (g)(3) §115.782(a), (b)(1)-(2), (c)(1), (c)(1)(A)-(B) [G]§115.782(c)(1)(B)(i), (c)(1)(B)(ii) [G]§115.782(c)(1)(B)(iii), (c)(1)(B)(iv), (c)(1)(C)(i) §115.782(c)(1)(C)(i)(I)-(III), (c)(1)(C)(ii) §115.783(3), [G](3)(A) §115.787(b), (b)(1) | §115.354(1)-(2), (5)-(6), (9)-(10) §115.781(b), (b)(4), (b)(7), (b)(7)(A)-(B), (b)(10) §115.781(c)(1)-(2), (g), (g)(1)-(2) §115.782(d)(2) | §115.354(10) §115.356, [G](1)-(2), (3), (3)(A)-(B), [G](3)(C), (5) §115.781(b)(10), (g), (g)(1)-(3) [G]§115.782(c)(1)(B)(i) [G]§115.786(c), (d), (d)(1), (d)(2), (d)(2)(A)-(C) §115.786(e), (g) | [G]§115.782(c)(1)(B)(i) §115.783(3)(C) [G]§115.786(c)
Within a petroleum refinery; synthetic organic chemical, polymer, resin, or methyl tert-butyl ether manufacturing process; or natural gas/gasoline processing operation, in which a highly-reactive volatile organic compound (HRVOC) is a raw material, intermediate, final product, or in a waste stream (continued) | N > 250 | No | Agitators |  | 511-42-011 | §115.781(b)(9) §115.780(b) [G]§115.781(a), (g)(3) §115.782(a), (b)(1)-(2), (c)(1), (c)(1)(A)-(B) [G]§115.782(c)(1)(B)(i), (c)(1)(B)(ii) [G]§115.782(c)(1)(B)(iii), (c)(1)(B)(iv), (c)(1)(C)(i) §115.782(c)(1)(C)(i)(I)-(III), (c)(1)(C)(ii) §115.783(3), [G](3)(A) §115.787(b) | §115.354(1), (5)-(6), (9)-(10) §115.781(b), (b)(3)-(4), (b)(7), (b)(7)(A)-(B) §115.781(b)(10), (f), (f)(1)-(6), (g), (g)(1)-(2) §115.782(d)(2) | §115.354(10) §115.356, [G](1)-(2), (3), (3)(A)-(B), [G](3)(C), (5) §115.781(b)(10), (g), (g)(1)-(3) [G]§115.782(c)(1)(B)(i) [G]§115.786(c), (d), (d)(1)-(2), (d)(2)(A)-(C), (e) §115.786(g) | [G]§115.782(c)(1)(B)(i) §115.783(3)(C) [G]§115.786(c)
Within a petroleum refinery; synthetic organic chemical, polymer, resin, or methyl tert-butyl ether manufacturing process; or natural gas/gasoline processing operation, in which a highly-reactive volatile organic compound (HRVOC) is a raw material, intermediate, final product, or in a waste stream (continued) | N > 250 | No | Heat exchanger heads, sight glasses, meters, gauges, sampling connections, bolted manways, hatches, sump covers, junction box vents, or covers and seals on VOC water separators |  | 511-42-012 | §115.781(b)(9) §115.780(b) [G]§115.781(a), (g)(3) §115.782(a), (b)(1)-(2), (c)(1), (c)(1)(A)-(B) [G]§115.782(c)(1)(B)(i), (c)(1)(B)(ii) [G]§115.782(c)(1)(B)(iii), (c)(1)(B)(iv) | §115.781(b), (b)(3)-(4), (b)(7), (b)(7)(A)-(B) §115.781(b)(10), (f), (f)(1)-(6), (g), (g)(1)-(2) §115.782(d)(2) §115.789(1)(B) | §115.781(b)(10), (g), (g)(1)-(3) [G]§115.782(c)(1)(B)(i) [G]§115.786(c), (d), (d)(1)-(2), (d)(2)(A)-(C), (e) §115.786(f), (g) | [G]§115.782(c)(1)(B)(i) [G]§115.786(c) §115.789(1)(B)
Within a petroleum refinery; synthetic organic chemical, polymer, resin, or methyl tert-butyl ether manufacturing process; or natural gas/gasoline processing operation, in which a highly-reactive volatile organic compound (HRVOC) is a raw material, intermediate, final product, or in a waste stream (continued) | N > 250 | No | Pumps with shaft sealing system |  | 511-42-020 | §115.787(d) §115.780(b) [G]§115.781(a) §115.782(a), (b)(1)-(2), (c)(1), (c)(1)(A)-(B) [G]§115.782(c)(1)(B)(i), (c)(1)(B)(ii) [G]§115.782(c)(1)(B)(iii), (c)(1)(B)(iv), (c)(1)(C)(i) §115.782(c)(1)(C)(i)(I)-(III), (c)(1)(C)(ii) §115.783(3), [G](3)(A) §115.787(b), (b)(1), (g) | §115.782(d)(2) | [G]§115.782(c)(1)(B)(i) [G]§115.786(c), (d), (d)(1)-(2), (d)(2)(A)-(C), (e) §115.786(g) | [G]§115.782(c)(1)(B)(i) §115.783(3)(C) [G]§115.786(c)
Within a petroleum refinery; synthetic organic chemical, polymer, resin, or methyl tert-butyl ether manufacturing process; or natural gas/gasoline processing operation, in which a highly-reactive volatile organic compound (HRVOC) is a raw material, intermediate, final product, or in a waste stream (continued) | N > 250 | No | Compressors with shaft sealing system |  | 511-42-021 | §115.787(d) §115.780(b) [G]§115.781(a) §115.782(a), (b)(1)-(2), (c)(1), (c)(1)(A)-(B) [G]§115.782(c)(1)(B)(i), (c)(1)(B)(ii) [G]§115.782(c)(1)(B)(iii), (c)(1)(B)(iv), (c)(1)(C)(i) §115.782(c)(1)(C)(i)(I)-(III), (c)(1)(C)(ii) §115.783(3), [G](3)(A) §115.787(b), (b)(1), (g) | §115.782(d)(2) | [G]§115.782(c)(1)(B)(i) [G]§115.786(c), (d), (d)(1)-(2), (d)(2)(A)-(C), (e) §115.786(g) | [G]§115.782(c)(1)(B)(i) §115.783(3)(C) [G]§115.786(c)
Within a petroleum refinery; synthetic organic chemical, polymer, resin, or methyl tert-butyl ether manufacturing process; or natural gas/gasoline processing operation, in which a highly-reactive volatile organic compound (HRVOC) is a raw material, intermediate, final product, or in a waste stream (continued) | N > 250 | No | Agitators with shaft sealing system |  | 511-42-022 | §115.787(d) §115.780(b) [G]§115.781(a) §115.782(a), (b)(1)-(2), (c)(1), (c)(1)(A)-(B) [G]§115.782(c)(1)(B)(i), (c)(1)(B)(ii) [G]§115.782(c)(1)(B)(iii), (c)(1)(B)(iv), (c)(1)(C)(i) §115.782(c)(1)(C)(i)(I)-(III), (c)(1)(C)(ii) §115.783(3), [G](3)(A) §115.787(b), (b)(1), (g) | §115.782(d)(2) | [G]§115.782(c)(1)(B)(i) [G]§115.786(c), (d), (d)(1)-(2), (d)(2)(A)-(C), (e) §115.786(g) | [G]§115.782(c)(1)(B)(i) §115.783(3)(C) [G]§115.786(c)
End of Worksheet. Would you like to return to the Table of Contents?

## (43) MACT DDDDD (Boilers)
There are no input cells. Press UP or DOWN ARROW in Column A to read through the document.
(43) The following permit table lists the requirements for Boilers affected by 40 CFR Part 63, Subpart DDDDD.
Federally Enforceable Average Annual Capacity Factor (Limited Use) | Heat Input Capacity (MMBtu/hr) | Constructed on or before June 4, 2010 | Continuous Oxygen Trim System | Index No. | Regulatory Requirement [Exemption] | Monitoring and Testing | Recordkeeping | Reporting
≤ 10% | N/A | No | N/A | 511-43-001 | §63.7500(a)(1)-Table 3.1¦1 §63.7500(a)(1), (a)(3), (c), (f) §63.7505(a) §63.7540(a), (a)(1), (a)(12)-(13) | §63.7510(g) §63.7515(d) §63.7540(a), (a)(1) | §63.7525(k) §63.7555(a), (a)(1), (a)(3) | §63.7540(b) §63.7545(a)-(c) §63.7550(a), [G](b)-(c)
≤ 10% | N/A | Yes | N/A | 511-43-002 | §63.7500(a)(1)-Table 3.1¦1 §63.7500(a)(1), (a)(3), (c), (f) §63.7505(a) §63.7540(a), (a)(1), (a)(12)-(13) | §63.7515(d) §63.7540(a), (a)(1) | §63.7525(k) §63.7555(a), (a)(1), (a)(3) | §63.7540(b) §63.7545(a)-(c) §63.7550(a), [G](b)-(c)
>10% | N/A | No | Yes | 511-43-011 | §63.7500(a)(1)-Table 3.1¦2 §63.7500(a)(1), (a)(3), (f) §63.7505(a) §63.7540(a), (a)(1), (a)(12)-(13) | §63.7510(g) §63.7515(d) §63.7530(g) §63.7540(a), (a)(1), [G](c) | §63.7555(a), (a)(1) | §63.7530(e) §63.7540(b) §63.7545(a)-(c) §63.7550(a), [G](b)-(c)
>10% | N/A | Yes | Yes | 511-43-012 | §63.7500(a)(1)-Table 3.1¦2 §63.7500(a)(1), (a)(3), (f) §63.7505(a) §63.7540(a), (a)(1), (a)(12)-(13) | §63.7515(d) §63.7530(g) §63.7540(a), (a)(1), [G](c) | §63.7555(a), (a)(1) | §63.7530(e) §63.7540(b) §63.7545(a)-(c) §63.7550(a), [G](b)-(c)
>10% | ≤ 5 | No | No | 511-43-003 | §63.7500(a)(1)-Table 3.1¦5 §63.7500(a)(1), (a)(3), (e)-(f) §63.7505(a) §63.7540(a), (a)(1), (a)(12)-(13) | §63.7510(g) §63.7515(d) [G]§63.7521(f)-(g), (h)-(i) §63.7530(g) §63.7540(a), (a)(1), [G](c) | §63.7555(a), (a)(1)-(2), (g)-(h) | [G]§63.7521(g) §63.7530(e) §63.7540(b) §63.7545(a)-(c), [G](e)-(f) §63.7550(a), [G](b)-(c)
>10% | ≤ 5 | Yes | >10% | 511-43-004 | §63.7500(a)(1)-Table 3.1¦5 §63.7500(a)(1), (a)(3), (e)-(f) §63.7505(a) §63.7540(a), (a)(1), (a)(12)-(13) | §63.7515(d) [G]§63.7521(f)-(g), (h)-(i) §63.7530(g) §63.7540(a), (a)(1), [G](c) | §63.7555(a), (a)(1)-(2), (g)-(h) | [G]§63.7521(g) §63.7530(e) §63.7540(b) §63.7545(a)-(c), [G](e)-(f) §63.7550(a), [G](b)-(c)
>10% | >5 and <10 | No | >10% | 511-43-005 | §63.7500(a)(1)-Table 3.2¦1 §63.7500(a)(1), (a)(3), (e)-(f) §63.7505(a) §63.7540(a), (a)(1), (a)(11), (a)(13) | §63.7510(g) §63.7515(d) [G]§63.7521(f)-(g), (h)-(i) §63.7530(g) §63.7540(a), (a)(1), [G](c) | §63.7555(a), (a)(1)-(2), (g)-(h) | [G]§63.7521(g) §63.7530(e) §63.7540(b) §63.7545(a)-(c), [G](e)-(f) §63.7550(a), [G](b)-(c)
>10% | >5 but <10 | Yes | >10% | 511-43-006 | §63.7500(a)(1)-Table 3.2¦1 §63.7500(a)(1), (a)(3), (e)-(f) §63.7505(a) §63.7540(a), (a)(1), (a)(11), (a)(13) | §63.7515(d) [G]§63.7521(f)-(g), (h)-(i) §63.7530(g) §63.7540(a), (a)(1), [G](c) | §63.7555(a), (a)(1)-(2), (g)-(h) | [G]§63.7521(g) §63.7530(e) §63.7540(b) §63.7545(a)-(c), [G](e)-(f) §63.7550(a), [G](b)-(c)
>10% | ≥ 10 and <100 | No | >10% | 511-43-008 | §63.7500(a)(1)-Table 3.3¦1 §63.7500(a)(1), (a)(3), (f) §63.7505(a) §63.7540(a), (a)(1), [G](a)(10), (a)(13) | §63.7510(g) §63.7515(d) [G]§63.7521(f)-(g), (h)-(i) §63.7530(g) §63.7540(a), (a)(1), [G](a)(10), [G](c) | §63.7555(a), (a)(1)-(2), (g)-(h) | [G]§63.7521(g) §63.7530(e) §63.7540(b) [G]§63.7545(a)-(c), [G](e)-(f) §63.7550(a), [G](b)-(c)
>10% | ≥ 10 and <100 | Yes | >10% | 511-43-010 | §63.7500(a)(1)-Table 3.3¦1 §63.7500(a)(1), (a)(3), (f) §63.7505(a) §63.7540(a), (a)(1), [G](a)(10), (a)(13) | §63.7515(d) [G]§63.7521(f)-(g), (h)-(i) §63.7530(g) §63.7540(a), (a)(1), [G](a)(10), [G](c) | §63.7555(a), (a)(1)-(2), (g)-(h) | [G]§63.7521(g) §63.7530(e) §63.7540(b) [G]§63.7545(a)-(c), [G](e)-(f) §63.7550(a), [G](b)-(c)
End of Worksheet. Would you like to return to the Table of Contents?

## (44) 117.B.3 (Incinerators)
Maximum Rated Capacity (MRC) (MMBtu/hour) | NOx Monitoring System | Chemical Reagent Post-Combustion Control | Index No. | Regulatory Requirement [Exemption] | Monitoring and Testing | Recordkeeping | Reporting
MRC < 40 | N/A | N/A | 511-44-001 | None [§117.303(a)(4)(A)] | None | None | None
40 ≤ MRC | MERT | No | 511-44-002 | §117.310(d)(3) §117.310(a), [G](a)(16), (b), (c)(1), (c)(1)(A)-(B) §117.310(c)(4)(B)(i)-(iii), [G](e)(1), (e)(2) [G]§117.310(e)(3), (e)(4) §117.340(f)(1), (l)(2), (p)(1), (p)(2)(C), (p)(3) | [G]§117.335(a)(1), (a)(4), (b)-(f), (f)(3), (g) §117.340(a), [G](f)(2), [G](g), (l)(2), (o)(1) §117.340(p)(1), (p)(2)(A)-(C) §117.8000(b), (c), (c)(1), (c)(2)-(3) §117.8000(c)(5)-(6), [G](d) §117.8100(a), (a)(1), (a)(1)(A)-(B) §117.8100(a)(1)(B)(ii)-(iii) §117.8100(a)(1)(C), (a)(2), [G](a)(3), (a)(4)-(5) §117.8100(a)(5)(A)-(B), [G](a)(5)(D), [G](a)(5)(E) §117.8100(a)(6) §117.8100(b), (b)(1), [G](b)(1)(A), (b)(1)(B) §117.8100(b)(2)-(3) §117.8100(b)(3)(A)-(B), (b)(4), (b)(4)(A) §117.8100(b)(4)(A)(i) §117.8100(b)(4)(A)(i)(II)-(III), [G](b)(4)(B) §117.8100(b)(4)(C), (b)(4)(C)(i)-(iii) 117.8100(b)(4)(C)(iii)(I)-(II) §117.8100(b)(4)(C)(iii)(II)(-a-) §117.8100(b)(4)(C)(iii)(II)(-b-) §117.8100(b)(5)-(6) | §117.345(a), (f), (f)(1), [G](f)(2), (f)(8)-(9) §117.8100(a)(5)(C) | §117.335(b), (g) §117.340(p)(2)(D) [G]§117.345(b), [G](c), (d), (d)(2)-(5) §117.8010, [G](1), (2), (2)(A)-(2)(D), [G](3), (4) [G]§117.8010(5), (6), [G](7), [G](8) §117.8100(c)
40 ≤ MRC | CEMS | Yes | 511-04-003 | §117.310(d)(3) §117.310(a), [G](a)(16), (b), (c)(1), (c)(1)(A)-(B) §117.310(c)(2), (c)(2)(A)-(B), (c)(4)(B)(i)-(iii) [G]§117.310(e)(1), (e)(2), [G](e)(3), (e)(4) §117.340(f)(1), (l)(2), (p)(1), (p)(3) | [G]§117.335(a)(1), (a)(2), (a)(4), (b)-(f) §117.335(f)(2), (f)(3), (g) §117.340(a), (a)(2)(A)-(B), (c)(1), [G](c)(3) §117.340(d)-(e), [G](f)(2), [G](g), (l)(2), (o)(1) §117.340(p)(1) §117.8000(b), (c), (c)(2)-(6), [G](d) §117.8100(a), (a)(1), (a)(1)(A)-(B), (a)(1)(B)(i)-(iii) §117.8100(a)(1)(C), (a)(2), [G](a)(3), (a)(4)-(5) §117.8100(a)(5)(A)-(B), [G](a)(5)(D), [G](a)(5)(E) §117.8100(a)(6) §117.8100(b), (b)(1), [G](b)(1)(A), (b)(1)(B), (b)(2) §117.8100(b)(3), (b)(3)(A)-(B), (b)(4), (b)(4)(A) §117.8100(b)(4)(A)(i), (b)(4)(A)(i)(II)-(III) [G]§117.8100(b)(4)(B), (b)(4)(C), (b)(4)(C)(i)-(iii) §117.8100(b)(4)(C)(iii)(I)-(II) §117.8100(b)(4)(C)(iii)(II)(‑a‑) §117.8100(b)(4)(C)(iii)(II)(‑b‑), (b)(5)-(6) §117.8120, (1), (1)(A), (1)(B), (2), [G](2)(A), (2)(B) §117.8130, (1)-(4) | §117.345(a), (f), (f)(1), [G](f)(2), (f)(7)-(9) §117.345(f)(11) §117.8100(a)(5)(C) | §117.335(b), (g) [G]§117.345(b), [G](c), (d), (d)(2)-(5) §117.8010, [G](1), (2), (2)(A)-(D), [G](3), (4) [G]§117.8010(5), (6), [G](7), [G](8) §117.8100(c)
40 ≤ MRC | CEMS | No | 511-44-004 | §117.310(d)(3) §117.310(a), [G](a)(16), (b), (c)(1) §117.310(c)(1)(A)-(B) §117.310(c)(4)(B)(i)-(iii), [G](e)(1), (e)(2) [G]§117.310(e)(3), (e)(4) §117.340(f)(1), (l)(2), (p)(1), (p)(3) | [G]§117.335(a)(1), (a)(4), (b)-(f), (f)(2), (f)(3), (g) §117.340(a), (a)(2)(A)-(B), (c)(1), [G](c)(3) §117.340(e) [G]§117.340(f)(2), [G](g), (l)(2), (o)(1), (p)(1) 117.8000(b), (c), (c)(2)-(3), (c)(5)-(6), [G](d) §117.8100(a), (a)(1), (a)(1)(A)-(B), (a)(1)(B)(i)-(iii) §117.8100(a)(1)(C), (a)(2), [G](a)(3) §117.8100(a)(4)-(5) §117.8100(a)(5)(A)-(B), [G](a)(5)(D), [G](a)(5)(E) §117.8100(a)(6) §117.8100(b), (b)(1), [G](b)(1)(A), (b)(1)(B), (b)(2) §117.8100(b)(3), (b)(3)(A)-(B), (b)(4), (b)(4)(A) §117.8100(b)(4)(A)(i), (b)(4)(A)(i)(II)-(III) [G]§117.8100(b)(4)(B), (b)(4)(C), (b)(4)(C)(i)-(iii) §117.8100(b)(4)(C)(iii)(I)-(II) §117.8100(b)(4)(C)(iii)(II)(‑a‑) §117.8100(b)(4)(C)(iii)(II)(‑b‑), (b)(5)-(6) §117.8120, (1), (1)(A), (1)(B), (2), [G](2)(A), (2)(B) | §117.345(a), (f), (f)(1), [G](f)(2), (f)(7)-(9) §117.8100(a)(5)(C) | §117.335(b), (g) [G]§117.345(b), [G](c), (d), (d)(2)-(5) §117.8010, [G](1), (2), (2)(A)-(D), [G](3), (4) [G]§117.8010(5), (6), [G](7), [G](8) §117.8100(c)
40 ≤ MRC | PEMS | Yes | 511-44-005 | §117.310(d)(3) §117.310(a), [G](a)(16), (b), (c)(1), (c)(1)(A)-(B) §117.310(c)(2), (c)(2)(A)-(B), (c)(4)(B)(i)-(iii) [G]§117.310(e)(1), (e)(2), [G](e)(3), (e)(4) §117.340(f)(1), (l)(2), (p)(1), (p)(3) | [G]§117.335(a)(1), (a)(2), (a)(4), (b)-(f) §117.335(f)(2), (f)(3), (g) §117.340(a), (c)(1), [G](c)(3), (d)-(e), [G](f)(2) [G]§117.340(g) §117.340(l)(2), (o)(1), (p)(1) §117.8000(b), (c), (c)(2)-(6), [G](d) §117.8100(a), (a)(1), (a)(1)(A)-(B) §117.8100(a)(1)(B)(ii)-(iii) §117.8100(a)(1)(C), (a)(2), [G](a)(3), (a)(4), (a)(5) §117.8100(a)(5)(A)-(B) [G]§117.8100(a)(5)(D), [G](a)(5)(E), (a)(6), (b) §117.8100(b)(1) [G]§117.8100(b)(1)(A), (b)(1)(B), (b)(2) §117.8100(b)(3), (b)(3)(A)-(B) §117.8100(b)(4), (b)(4)(A), (b)(4)(A)(i) §117.8100(b)(4)(A)(i)(I)-(III), [G](b)(4)(A)(ii) [G]§117.8100(b)(4)(B), (b)(4)(C), (b)(4)(C)(i)-(iii) §117.8100(b)(4)(C)(iii)(I)-(II) §117.8100(b)(4)(C)(iii)(II)(‑a‑) §117.8100(b)(4)(C)(iii)(II)(‑b‑), (b)(5)-(6) §117.8120, (1), (1)(A), (1)(B), (2), [G](2)(A), (2)(B) §117.8130, (1)-(4) | §117.345(a), (f), (f)(1), [G](f)(2), (f)(7)-(9) §117.345(f)(11) §117.8100(a)(5)(C) | §117.335(b), (g) [G]§117.345(b), [G](c), (d), (d)(2)-(5) §117.8010, [G](1), (2), (2)(A)-(D), [G](3), (4) [G]§117.8010(5), (6), [G](7), [G](8) §117.8100(c)
40 ≤ MRC | PEMS | No | 511-44-006 | §117.310(d)(3) §117.310(a), [G](a)(16), (b), (c)(1), (c)(1)(A)-(B) §117.310(c)(4)(B)(i)-(iii), [G](e)(1), (e)(2) [G]§117.310(e)(3), (e)(4) §117.340(f)(1), (l)(2), (p)(1), (p)(3) | [G]§117.335(a)(1), (a)(4), (b)-(f), (f)(2), (f)(3), (g) §117.340(a), (c)(1), [G](c)(3), [G](f)(2), [G](g) §117.340(l)(2), (o)(1), (p)(1) 117.8000(b), (c), (c)(2)-(3), (c)(5)-(6), [G](d) §117.8100(a), (a)(1), (a)(1)(A)-(B) §117.8100(a)(1)(B)(ii)-(iii) §117.8100(a)(1)(C) §117.8100(a)(2), [G](a)(3), (a)(4), (a)(5) §117.8100(a)(5)(A)-(B) [G]§117.8100(a)(5)(D), [G](a)(5)(E), (a)(6), (b) §117.8100(b)(1) [G]§117.8100(b)(1)(A), (b)(1)(B), (b)(2) §117.8100(b)(3), (b)(3)(A)-(B) §117.8100(b)(4), (b)(4)(A), (b)(4)(A)(i) §117.8100(b)(4)(A)(i)(I)-(III), [G](b)(4)(A)(ii) [G]§117.8100(b)(4)(B), (b)(4)(C), (b)(4)(C)(i)-(iii) §117.8100(b)(4)(C)(iii)(I)-(II) §117.8100(b)(4)(C)(iii)(II)(‑a‑) §117.8100(b)(4)(C)(iii)(II)(‑b‑), (b)(5)-(6) §117.8120, (1), (1)(A), (1)(B), (2), [G](2)(A), (2)(B) | §117.345(a), (f), (f)(1), [G](f)(2), (f)(7)-(9) §117.8100(a)(5)(C) | §117.335(b), (g) [G]§117.345(b), [G](c), (d), (d)(2)-(5) §117.8010, [G](1), (2), (2)(A)-(D), [G](3), (4) [G]§117.8010(5), (6), [G](7), [G](8) §117.8100(c)

## (45) 117.B.4 (Incinerators)
There are no input cells. Press UP or DOWN ARROW in Column A to read through the document.
(45) The following permit table lists the requirements for Incinerators affected by 30 TAC Chapter 117, Subchapter B, Division 4 and located in Dallas-Fort Worth Eight-Hour Ozone Nonattainment Area
Maximum Rated Capacity (MRC) (MMBtu/hour) | NOx Monitoring System | Emission Limitation | Chemical Reagent Post-Combustion Control | Index No. | Regulatory Requirement [Exemption] | Monitoring and Testing | Recordkeeping | Reporting
MRC < 40 | N/A | N/A | N/A | 511-45-001 | None [§117.403(a)(3)] | None | None | None
40 ≤ MRC | MERT | Achieve 80% Reduction | No | 511-45-002 | §117.410(a)(9)(A) §117.410(a), (b)(2), (c)(1), (c)(1)(A)-(B) §117.410(c)(4)(A)-(C), [G](e)(1), (e)(2) [G]§117.410(e)(3), (e)(4) §117.430(b), (b)(4) §117.440(j) | §117.435(a)(1), (a)(3), (b)-(e), (e)(3) §117.440(a), (f), [G](g), (k)(1)-(2) §117.8000(b), (c), (c)(1)-(3), (c)(5)-(6), [G](d) §117.8100(a), (a)(1), (a)(1)(A)-(B) §117.8100(a)(1)(B)(ii)-(iii) §117.8100(a)(1)(C), (a)(2), [G](a)(3), (a)(4)-(5) §117.8100(a)(5)(A) §117.8100(a)(5)(B), [G](a)(5)(D), [G](a)(5)(E) §117.8100(a)(6) §117.8100(b), (b)(1), [G](b)(1)(A), (b)(1)(B) §117.8100(b)(2)-(3) §117.8100(b)(3)(A)-(B), (b)(4), (b)(4)(A) §117.8100(b)(4)(A)(i) §117.8100(b)(4)(A)(i)(II)-(III), [G](b)(4)(B) §117.8100(b)(4)(C) §117.8100(b)(4)(C)(i)-(iii), (b)(4)(C)(iii)(I) §117.8100(b)(4)(C)(iii)(II), (b)(4)(C)(iii)(II)(‑a‑) §117.8100(b)(4)(C)(iii)(II)(‑b‑), (b)(5)-(6) | §117.445(a), (f), (f)(1), [G](f)(2) §117.445(f)(7)-(8) §117.8100(a)(5)(C) | §117.435(f) §117.445(b), [G](c), [G](d) §117.8010, [G](1), (2), (2)(A)-(D), [G](3), (4) [G]§117.8010(5) §117.8010(6), [G](7), [G](8) §117.8100(c)
40 ≤ MRC | MERT | 0.030 lb/MMBtu | No | 511-45-003 | §117.410(a)(9)(B) §117.410(a), (b)(2), (c)(1), (c)(1)(A)-(B) §117.410(c)(4)(A)-(C), [G](e)(1), (e)(2) [G]§117.410(e)(3), (e)(4) §117.430(b), (b)(4) §117.440(j) | §117.435(a)(1), (a)(3), (b)-(e), (e)(3) §117.440(a), (f), [G](g), (k)(1)-(2) §117.8000(b), (c), (c)(1)-(3), (c)(5)-(6), [G](d) §117.8100(a), (a)(1), (a)(1)(A)-(B) §117.8100(a)(1)(B)(ii)-(iii) §117.8100(a)(1)(C), (a)(2), [G](a)(3), (a)(4)-(5) §117.8100(a)(5)(A) §117.8100(a)(5)(B), [G](a)(5)(D), [G](a)(5)(E) §117.8100(a)(6) §117.8100(b), (b)(1), [G](b)(1)(A), (b)(1)(B) §117.8100(b)(2)-(3) §117.8100(b)(3)(A)-(B), (b)(4), (b)(4)(A) §117.8100(b)(4)(A)(i) §117.8100(b)(4)(A)(i)(II)-(III), [G](b)(4)(B) §117.8100(b)(4)(C) §117.8100(b)(4)(C)(i)-(iii), (b)(4)(C)(iii)(I) §117.8100(b)(4)(C)(iii)(II), (b)(4)(C)(iii)(II)(‑a‑) §117.8100(b)(4)(C)(iii)(II)(‑b‑), (b)(5)-(6) | §117.445(a), (f), (f)(1), [G](f)(2) §117.445(f)(7)-(8) §117.8100(a)(5)(C) | §117.435(f) §117.445(b), [G](c), [G](d) §117.8010, [G](1), (2), (2)(A)-(D), [G](3), (4) [G]§117.8010(5) §117.8010(6), [G](7), [G](8) §117.8100(c)
40 ≤ MRC | CEMS | Achieve 80% Reduction | Yes | 511-45-004 | §117.410(a)(9)(A) §117.410(a), [G](b)(1), (c)(1) §117.410(c)(1)(A)-(B) §117.410(c)(2) §117.410(c)(2)(A)-(B), (c)(4)(A)-(C) [G]§117.410(e)(1) §117.410(e)(2), [G](e)(3), (e)(4) §117.430(b), (b)(5) §117.440(j) | §117.435(a)(1), (a)(2)-(3), (b)-(e), (e)(2)-(3) §117.440(a), (a)(2)(A)-(B), (c)(1), [G](c)(3) §117.440(d)-(f), [G](g), (k)(1) §117.8000(b), (c), (c)(2)-(6), [G](d) §117.8100(a), (a)(1), (a)(1)(A)-(B) §117.8100(a)(1)(B)(i)-(iii) §117.8100(a)(1)(C), (a)(2), [G](a)(3), (a)(4)-(5) §117.8100(a)(5)(A) §117.8100(a)(5)(B), [G](a)(5)(D), [G](a)(5)(E) §117.8100(a)(6), (b) §117.8100(b)(1), [G](b)(1)(A), (b)(1)(B), (b)(2)-(3) §117.8100(b)(3)(A)-(B), (b)(4), (b)(4)(A) §117.8100(b)(4)(A)(i) §117.8100(b)(4)(A)(i)(II)-(III), [G](b)(4)(B) §117.8100(b)(4)(C) §117.8100(b)(4)(C)(i)-(iii), (b)(4)(C)(iii)(I) §117.8100(b)(4)(C)(iii)(II), (b)(4)(C)(iii)(II)(‑a‑) §117.8100(b)(4)(C)(iii)(II)(‑b‑), (b)(5)-(6) §117.8120, (1), (1)(A), (1)(B), (2), [G](2)(A), (2)(B) §117.8130, (1)-(4) | §117.445(a), (f), (f)(1), [G](f)(2), (f)(5)-(8) §117.8100(a)(5)(C) | §117.435(f) §117.445(b), [G](c), [G](d) §117.8010, [G](1), (2), (2)(A)-(D), [G](3), (4) [G]§117.8010(5) §117.8010(6), [G](7), [G](8) §117.8100(c)
40 ≤ MRC | CEMS | Achieve 80% Reduction | No | 511-45-005 | §117.410(a)(9)(A) §117.410(a), [G](b)(1) §117.410(c)(1), (c)(1)(A)-(B) §117.410(c)(4)(A)-(C), [G](e)(1), (e)(2) [G]§117.410(e)(3), (e)(4) §117.430(b), (b)(4)-(5) §117.440(j) | §117.435(a)(1), (a)(3), (b)-(e), (e)(2)-(3) §117.440(a), (a)(2)(A)-(B), (c)(1), [G](c)(3) §117.440(f), [G](g), (k)(1) §117.8000(b), (c), (c)(2)-(3), (c)(5)-(6), [G](d) §117.8100(a), (a)(1), (a)(1)(A)-(B), (a)(1)(B)(i)-(iii) §117.8100(a)(1)(C), (a)(2), [G](a)(3), (a)(4)-(5) §117.8100(a)(5)(A) §117.8100(a)(5)(B), [G](a)(5)(D), [G](a)(5)(E) §117.8100(a)(6) §117.8100(b), (b)(1), [G](b)(1)(A), (b)(1)(B) §117.8100(b)(2)-(3) §117.8100(b)(3)(A)-(B), (b)(4), (b)(4)(A) §117.8100(b)(4)(A)(i) §117.8100(b)(4)(A)(i)(II)-(III), [G](b)(4)(B) §117.8100(b)(4)(C) §117.8100(b)(4)(C)(i)-(iii), (b)(4)(C)(iii)(I) §117.8100(b)(4)(C)(iii)(II), (b)(4)(C)(iii)(II)(‑a‑) §117.8100(b)(4)(C)(iii)(II)(‑b‑), (b)(5)-(6) | §117.445(a), (f), (f)(1), [G](f)(2), (f)(7)-(8) §117.8100(a)(5)(C) | §117.435(f) §117.445(b), [G](c), [G](d) §117.8010, [G](1), (2), (2)(A)-(D), [G](3), (4) [G]§117.8010(5) §117.8010(6), [G](7), [G](8) §117.8100(c)
40 ≤ MRC | CEMS | 0.030 lb/MMBtu | Yes | 511-45-006 | §117.410(a)(9)(B) §117.410(a), [G](b)(1) §117.410(c)(1), (c)(1)(A)-(B), (c)(2), (c)(2)(A)-(B) §117.410(c)(4)(A)-(C), [G](e)(1), (e)(2) [G]§117.410(e)(3), (e)(4) §117.430(b), (b)(5) §117.440(j) | §117.435(a)(1), (a)(2)-(3), (b)-(e), (e)(2)-(3) §117.440(a), (a)(2)(A)-(B), (c)(1), [G](c)(3) §117.440(d)-(f), [G](g), (k)(1) §117.8000(b), (c), (c)(2)-(6), [G](d) §117.8100(a), (a)(1), (a)(1)(A)-(B), (a)(1)(B)(i)-(iii) §117.8100(a)(1)(C), (a)(2), [G](a)(3), (a)(4)-(5) §117.8100(a)(5)(A) §117.8100(a)(5)(B), [G](a)(5)(D), [G](a)(5)(E) §117.8100(a)(6), (b) §117.8100(b)(1), [G](b)(1)(A), (b)(1)(B), (b)(2)-(3) §117.8100(b)(3)(A)-(B), (b)(4), (b)(4)(A) §117.8100(b)(4)(A)(i) §117.8100(b)(4)(A)(i)(II)-(III), [G](b)(4)(B) §117.8100(b)(4)(C) §117.8100(b)(4)(C)(i)-(iii), (b)(4)(C)(iii)(I) §117.8100(b)(4)(C)(iii)(II), (b)(4)(C)(iii)(II)(‑a‑) §117.8100(b)(4)(C)(iii)(II)(‑b‑), (b)(5)-(6) §117.8120, (1), (1)(A), (1)(B), (2), [G](2)(A), (2)(B) §117.8130, (1)-(4) | §117.445(a), (f), (f)(1), [G](f)(2), (f)(5)-(8) §117.8100(a)(5)(C) | §117.435(f) §117.445(b), [G](c), [G](d) §117.8010, [G](1), (2), (2)(A)-(D), [G](3), (4) [G]§117.8010(5) §117.8010(6), [G](7), [G](8) §117.8100(c)
40 ≤ MRC | CEMS | 0.030 lb/MMBtu | No | 511-45-007 | §117.410(a)(9)(B) §117.410(a), [G](b)(1) §117.410(c)(1), (c)(1)(A)-(B) §117.410(c)(d)(4)(A)-(C), [G](e)(1), (e)(2) [G]§117.410(e)(3), (e)(4) §117.430(b), (b)(4)-(5) §117.440(j) | §117.435(a)(1), (a)(3), (b)-(e), (e)(2)-(3) §117.440(a), (a)(2)(A)-(B), (c)(1), [G](c)(3) §117.440(f), [G](g), (k)(1) §117.8000(b), (c), (c)(2)-(3), (c)(5)-(6), [G](d) §117.8100(a), (a)(1), (a)(1)(A)-(B), (a)(1)(B)(i)-(iii) §117.8100(a)(1)(C), (a)(2), [G](a)(3), (a)(4)-(5) §117.8100(a)(5)(A) §117.8100(a)(5)(B), [G](a)(5)(D), [G](a)(5)(E) §117.8100(a)(6) §117.8100(b), (b)(1), [G](b)(1)(A), (b)(1)(B) §117.8100(b)(2)-(3) §117.8100(b)(3)(A)-(B), (b)(4), (b)(4)(A) §117.8100(b)(4)(A)(i) §117.8100(b)(4)(A)(i)(II)-(III), [G](b)(4)(B) §117.8100(b)(4)(C) §117.8100(b)(4)(C)(i)-(iii), (b)(4)(C)(iii)(I) §117.8100(b)(4)(C)(iii)(II), (b)(4)(C)(iii)(II)(‑a‑) §117.8100(b)(4)(C)(iii)(II)(‑b‑), (b)(5)-(6) | §117.445(a), (f), (f)(1), [G](f)(2), (f)(7)-(8) §117.8100(a)(5)(C) | §117.435(f) §117.445(b), [G](c), [G](d) §117.8010, [G](1), (2), (2)(A)-(D), [G](3), (4) [G]§117.8010(5) §117.8010(6), [G](7), [G](8) §117.8100(c)
40 ≤ MRC | PEMS | Achieve 80% Reduction | Yes | 511-45-008 | §117.410(a)(9)(A) §117.410(a), [G](b)(1), (c)(1) §117.410(c)(1)(A)-(B), (c)(2) §117.410(c)(2)(A)-(B), (c)(4)(A)-(C) [G]§117.410(e)(1) §117.410(e)(2), [G](e)(3), (e)(4) §117.430(b), (b)(5) §117.440(j) | §117.435(a)(1)-(3), (b)-(e), (e)(2)-(3) §117.440(a), (c)(1), [G](c)(3) §117.440(d)-(f), [G](g), (k)(1) §117.8000(b), (c), (c)(2)-(6), [G](d) §117.8100(a), (a)(1), (a)(1)(A)-(B) §117.8100(a)(1)(B)(ii)-(iii) §117.8100(a)(1)(C), (a)(2), [G](a)(3), (a)(4)-(5) §117.8100(a)(5)(A) §117.8100(a)(5)(B), [G](a)(5)(D), [G](a)(5)(E) §117.8100(a)(6) §117.8100(b), (b)(1), [G](b)(1)(A), (b)(1)(B) §117.8100(b)(2)-(3) §117.8100(b)(3)(A)-(B), (b)(4), (b)(4)(A) §117.8100(b)(4)(A)(i), (b)(4)(A)(i)(I)-(III) [G]§117.8100(b)(4)(A)(ii), [G](b)(4)(B), (b)(4)(C) §117.8100(b)(4)(C)(i)-(iii), (b)(4)(C)(iii)(I) §117.8100(b)(4)(C)(iii)(II), (b)(4)(C)(iii)(II)(‑a‑) §117.8100(b)(4)(C)(iii)(II)(‑b‑), (b)(5)-(6) §117.8120, (1), (1)(A), (1)(B), (2), [G](2)(A), (2)(B) §117.8130, (1)-(4) | §117.445(a), (f), (f)(1), [G](f)(2), (f)(5)-(8) §117.8100(a)(5)(C) | §117.435(f) §117.445(b), [G](c), [G](d) §117.8010, [G](1), (2), (2)(A)-(D), [G](3), (4) [G]§117.8010(5) §117.8010(6), [G](7), [G](8) §117.8100(c)
40 ≤ MRC | PEMS | Achieve 80% Reduction | No | 511-45-009 | §117.410(a)(9)(A) §117.410(a), [G](b)(1) §117.410(c)(1), (c)(1)(A)-(B) §117.410(c)(4)(A)-(C) [G]§117.410(e)(1), (e)(2), [G](e)(3), (e)(4) §117.430(b), (b)(4) §117.440(j) | §117.435(a)(1), (3), (b)-(e), (e)(2)-(3) §117.440(a), (c)(1), [G](c)(3) §117.440(f), [G](g), (k)(1) §117.8000(b), (c), (c)(2)-(3), (c)(5)-(6), [G](d) §117.8100(a), (a)(1), (a)(1)(A)-(B) §117.8100(a)(1)(B)(ii)-(iii) §117.8100(a)(1)(C), (a)(2), [G](a)(3), (a)(4)-(5) §117.8100(a)(5)(A) §117.8100(a)(5)(B), [G](a)(5)(D), [G](a)(5)(E) §117.8100(a)(6) §117.8100(b), (b)(1), [G](b)(1)(A), (b)(1)(B) §117.8100(b)(2)-(3) §117.8100(b)(3)(A)-(B), (b)(4), (b)(4)(A) §117.8100(b)(4)(A)(i) §117.8100(b)(4)(A)(i)(I)-(b)(4)(A)(i)(III) [G]§117.8100(b)(4)(A)(ii), [G](b)(4)(B), (b)(4)(C) §117.8100(b)(4)(C)(i)-(iii), (b)(4)(C)(iii)(I) §117.8100(b)(4)(C)(iii)(II), (b)(4)(C)(iii)(II)(‑a‑) §117.8100(b)(4)(C)(iii)(II)(‑b‑), (b)(5)-(6) | §117.445(a), (f), (f)(1), [G](f)(2), (f)(7)-(8) §117.8100(a)(5)(C) | §117.435(f) §117.445(b), [G](c), [G](d) §117.8010, [G](1), (2), (2)(A)-(2)(D), [G](3) §117.8010(4), [G](5) §117.8010(6), [G](7), [G](8) §117.8100(c)
40 ≤ MRC | PEMS | 0.030 lb/MMBtu | Yes | 511-45-010 | §117.410(a)(9)(B) §117.410(a), [G](b)(1), (c)(1) §117.410(c)(1)(A)-(B) §117.410(c)(2) §117.410(c)(2)(A)-(B), (c)(4)(A)-(C) [G]§117.410(e)(1) §117.410(e)(2), [G](e)(3), (e)(4) §117.430(b), (b)(5) §117.440(j) | §117.435(a)(1)-(3), (b)-(e), (e)(2)-(3) §117.440(a), (c)(1), [G](c)(3) §117.440(d)-(f), [G](g), (k)(1) §117.8000(b), (c), (c)(2)-(6), [G](d) §117.8100(a), (a)(1), (a)(1)(A)-(B) §117.8100(a)(1)(B)(ii)-(iii) §117.8100(a)(1)(C), (a)(2), [G](a)(3), (a)(4)-(5) §117.8100(a)(5)(A) §117.8100(a)(5)(B), [G](a)(5)(D) [G]§117.8100(a)(5)(E), (a)(6) §117.8100(b), (b)(1), [G](b)(1)(A), (b)(1)(B) §117.8100(b)(2)-(3) §117.8100(b)(3)(A)-(B), (b)(4), (b)(4)(A) §117.8100(b)(4)(A)(i), (b)(4)(A)(i)(I)-(III) [G]§117.8100(b)(4)(A)(ii), [G](b)(4)(B), (b)(4)(C) §117.8100(b)(4)(C)(i)-(iii), (b)(4)(C)(iii)(I) §117.8100(b)(4)(C)(iii)(II), (b)(4)(C)(iii)(II)(‑a‑) §117.8100(b)(4)(C)(iii)(II)(‑b‑), (b)(5)-(6) §117.8120, (1), (1)(A), (1)(B), (2), [G](2)(A), (2)(B) §117.8130, (1)-(4) | §117.445(a), (f), (f)(1), [G](f)(2), (f)(5)-(8) §117.8100(a)(5)(C) | §117.435(f) §117.445(b), [G](c), [G](d) §117.8010, [G](1), (2), (2)(A)-(D), [G](3), (4) [G]§117.8010(5) §117.8010(6), [G](7), [G](8) §117.8100(c)
40 ≤ MRC | PEMS | 0.030 lb/MMBtu | No | 511-45-011 | §117.410(a)(9)(B) §117.410(a), [G](b)(1) §117.410(c)(1), (c)(1)(A)-(B) §117.410(c)(4)(A)-(C) [G]§117.410(e)(1), (e)(2), [G](e)(3), (e)(4) §117.430(b), (b)(4)-(5) §117.440(j) | §117.435(a)(1), (3), (b)-(e), (e)(2)-(3) §117.440(a), (c)(1), [G](c)(3) §117.440(e)-(f), [G](g), (k)(1) §117.8000(b), (c), (c)(2)-(3), (c)(5)-(6), [G](d) §117.8100(a), (a)(1), (a)(1)(A)-(B) §117.8100(a)(1)(B)(ii)-(iii) §117.8100(a)(1)(C), (a)(2), [G](a)(3), (a)(4)-(5) §117.8100(a)(5)(A) §117.8100(a)(5)(B), [G](a)(5)(D), [G](a)(5)(E) §117.8100(a)(6) §117.8100(b), (b)(1), [G](b)(1)(A), (b)(1)(B) §117.8100(b)(2)-(3) §117.8100(b)(3)(A)-(B), (b)(4), (b)(4)(A) §117.8100(b)(4)(A)(i) §117.8100(b)(4)(A)(i)(I)-(b)(4)(A)(i)(III) [G]§117.8100(b)(4)(A)(ii), [G](b)(4)(B), (b)(4)(C) §117.8100(b)(4)(C)(i)-(iii), (b)(4)(C)(iii)(I) §117.8100(b)(4)(C)(iii)(II), (b)(4)(C)(iii)(II)(‑a‑) §117.8100(b)(4)(C)(iii)(II)(‑b‑), (b)(5)-(6) | §117.445(a), (f), (f)(1), [G](f)(2), (f)(7)-(8) §117.8100(a)(5)(C) | §117.435(f) §117.445(b), [G](c), [G](d) §117.8010, [G](1), (2), (2)(A)-(2)(D), [G](3), (4) [G]§117.8010(5) §117.8010(6), [G](7), [G](8) §117.8100(c)
End of Worksheet. Would you like to return to the Table of Contents?

## (46) MACT JJJJJ
There are no input cells. Press UP or DOWN ARROW in Column A to read through the document.
(46) The following permit table lists the requirements for Boilers affected by 40 CFR Part 63, Subpart JJJJJJ.
Device | Fuel fired | Index No. | Regulatory Requirements [Exemption] | Monitoring and Testing | Recordkeeping | Reporting
Boiler | Natural Gas | 511-47-001 | None [§63.11195(e)] | None | None | None
End of Worksheet. Would you like to return to the Table of Contents?

## (47) 115.E.6 (Indust. Solvent)
There are no input cells. Press UP or DOWN ARROW in Column A to read through the document.
(47) The following permit tables lists requirements for Industrial Cleaning Solvents applicable to 30 TAC Chapter 115, Subchapter E, Division 6 and located in Dallas-Fort Worth and Houston-Galveston-Brazoria areas.
Exemption | Compliance Demonstration | Vapor Recovery | Emission Control | Index Number | Regulatory Requirement [Exemption] | Monitoring and Testing | Recordkeeping | Reporting
The solvent cleaning operation is subject to another division of Chapter 115 and VOC emissions are controlled in accordance with that division | N/A | N/A | N/A | 511-47-001 | §115.461(b) | None | §115.468(b)(2), (b)(5) | None
The operation, process, or equipment one which is specified in 115.461(d)(1)-(17) | N/A | N/A | N/A | 511-47-002 | [G]§115.461(d) [G]§115.463(c) | None | §115.468(b)(2), (b)(5) | None
The solvent cleaning operation is located on a property with total actual VOC emissions of less than 3.0 tons per calendar year from all uncontrolled cleaning solvents | N/A | N/A | N/A | 511-47-003 | §115.461(a) [G]§115.463(d) | None | §115.468(b)(2), (b)(5) | None
In accordance with §115.461(b), the process or operation that the solvent cleaning operation is associated with is subject to another division of Chapter 115 | N/A | N/A | N/A | 511-47-004 | [G]§115.461(c) | None | §115.468(b)(2)-(3), (b)(5) | None
Cleaning solvents are supplied in aerosol cans and the property where the solvent cleaning operation takes place has a total use of less than 160 fluid ounces per day | N/A | N/A | N/A | 511-47-005 | §115.461(e) [G]§115.463(c)-(d) | None | §115.468(b)(2), (b)(5) | None
No exemption is being met | Limiting VOC content of the cleaning solution to 0.42 lb VOC/gal of solution, as applied | N/A | N/A | 511-47-006 | §115.463(a)(1) [G]§115.463(c) | [G]§115.465(1) | §115.468(b)(1), (b)(5) | None
No exemption is being met | Limiting the composite partial vapor pressure of the cleaning solution to 8.0 millimeters of mercury at 20 degrees Celsius (68 degrees Fahrenheit) | N/A | N/A | 511-47-007 | §115.463(a)(2) [G]§115.463(c) | [G]§115.465(1) | §115.468(b)(1), (b)(5) | None
No exemption is being met | Achieving an overall control efficiency of 85% by mass using a vapor control system | A vapor control system designed to collect and recover VOC | Equipped with a direct-flame incinerator or catalyst bed | 511-47-008 | §115.463(b) [G]§115.463(c) | §115.465(2)(A)(ii), [G](3) §115.468(a), (a)(1) | §115.468(a), (b)(4)-(5) | None
No exemption is being met | Achieving an overall control efficiency of 85% by mass using a vapor control system | A vapor control system designed to collect and recover VOC | Carbon adsorption system | 511-47-009 | §115.463(b) [G]§115.463(c) | §115.465(2)(A)(ii), [G](3) §115.468(a), (a)(2)-(3) | §115.468(a), (b)(4)-(5) | None
No exemption is being met | Achieving an overall control efficiency of 85% by mass using a vapor control system | A vapor control system designed to collect and recover VOC | Solvent recovery system other than a carbon adsorption system | 511-47-010 | §115.463(b) [G]§115.463(c) | §115.465(2)(A)(ii), [G](3) §115.468(a), (a)(2) | §115.468(a), (b)(4)-(5) | None
No exemption is being met | Achieving an overall control efficiency of 85% by mass using a vapor control system | A vapor control system designed to collect and recover VOC | Vapor control system other than an incinerator, carbon adsorption system, or solvent recovery system. | 511-47-011 | §115.463(b) [G]§115.463(c) | §115.465(2)(A)(ii), [G](3) §115.468(a), (a)(4) | §115.468(a), (b)(4)-(5) | None
No exemption is being met | Achieving an overall control efficiency of 85% by mass using a vapor control system | A permanent total enclosure is utilized that directs all VOCs to a control device | Equipped with a direct-flame incinerator or catalyst bed | 511-47-012 | §115.463(b) [G]§115.463(c) | §115.465(2)(A)(i), [G](3) §115.468(a), (a)(1) | §115.468(a), (b)(4)-(5) | None
No exemption is being met | Achieving an overall control efficiency of 85% by mass using a vapor control system | A permanent total enclosure is utilized that directs all VOCs to a control device | Carbon adsorption system | 511-47-013 | §115.463(b) [G]§115.463(c) | §115.465(2)(A)(i), [G](3) §115.468(a), (a)(2)-(3) | §115.468(a), (b)(4)-(5) | None
No exemption is being met | Achieving an overall control efficiency of 85% by mass using a vapor control system | A permanent total enclosure is utilized that directs all VOCs to a control device | Solvent recovery system other than a carbon adsorption system | 511-47-014 | §115.463(b) [G]§115.463(c) | §115.465(2)(A)(i), [G](3) §115.468(a), (a)(2) | §115.468(a), (b)(4)-(5) | None
No exemption is being met | Achieving an overall control efficiency of 85% by mass using a vapor control system | A permanent total enclosure is utilized that directs all VOCs to a control device | Vapor control system other than an incinerator, carbon adsorption system, or solvent recovery system. | 511-47-015 | §115.463(b) [G]§115.463(c) | §115.465(2)(A)(i), [G](3) §115.468(a), (a)(4) | §115.468(a), (b)(4)-(5) | None
No exemption is being met | Achieving an overall control efficiency of 85% by mass using a vapor control system | Other vapor recovery system | Equipped with a direct-flame incinerator or catalyst bed | 511-47-016 | §115.463(b) [G]§115.463(c) | §115.465(2), [G](2)(B), (2)(C), [G](3) §115.468(a) §115.468(a)(1) | §115.465(2)(C) §115.468(a), (b)(4)-(5) | None
No exemption is being met | Achieving an overall control efficiency of 85% by mass using a vapor control system | Other vapor recovery system | Carbon adsorption system | 511-47-017 | §115.463(b) [G]§115.463(c) | §115.465(2), [G](2)(B), (2)(C), [G](3) §115.468(a) §115.468(a)(2)-(3) | §115.465(2)(C) §115.468(a), (b)(4)-(5) | None
No exemption is being met | Achieving an overall control efficiency of 85% by mass using a vapor control system | Other vapor recovery system | Solvent recovery system other than a carbon adsorption system | 511-47-018 | §115.463(b) [G]§115.463(c) | §115.465(2), [G](2)(B), (2)(C), [G](3) §115.468(a) §115.468(a)(2) | §115.465(2)(C) §115.468(a), (b)(4)-(5) | None
No exemption is being met | Achieving an overall control efficiency of 85% by mass using a vapor control system | Other vapor recovery system | Vapor control system other than an incinerator, carbon adsorption system, or solvent recovery system. | 511-47-019 | §115.463(b) [G]§115.463(c) | §115.465(2), [G](2)(B), (2)(C), [G](3) §115.468(a) §115.468(a)(4) | §115.465(2)(C) §115.468(a), (b)(4)-(5) | None
End of Worksheet. Would you like to return to the Table of Contents?

## (48) MACT DDDDD (PHs)
There are no input cells. Press UP or DOWN ARROW in Column A to read through the document.
(48) The following permit table lists the requirements for Process Heaters affected by 40 CFR Part 63, Subpart DDDDD.
Federally Enforceable Average Annual Capacity Factor (Limited Use) | Heat Input Capacity (MMBtu/hr) | Constructed on or before June 4, 2010 | Continuous Oxygen Trim System | Index No. | Regulatory Requirement [Exemption] | Monitoring and Testing | Recordkeeping | Reporting
≤ 10% | N/A | No | N/A | 511-48-001 | §63.7500(a)(1)-Table 3.1¦1 §63.7500(a)(1), (a)(3), (c), (f) §63.7505(a) §63.7540(a), (a)(1), (a)(12)-(13) | §63.7510(g) §63.7515(d) §63.7540(a), (a)(1) | §63.7525(k) §63.7555(a), (a)(1), (a)(3) | §63.7540(b) §63.7545(a)-(c) §63.7550(a), [G](b)-(c)
≤ 10% | N/A | Yes | N/A | 511-48-002 | §63.7500(a)(1)-Table 3.1¦1 §63.7500(a)(1), (a)(3), (c), (f) §63.7505(a) §63.7540(a), (a)(1), (a)(12)-(13) | §63.7515(d) §63.7540(a), (a)(1) | §63.7525(k) §63.7555(a), (a)(1), (a)(3) | §63.7540(b) §63.7545(a)-(c) §63.7550(a), [G](b)-(c)
>10% | N/A | No | Yes | 511-48-011 | §63.7500(a)(1)-Table 3.1¦2 §63.7500(a)(1), (a)(3), (f) §63.7505(a) §63.7540(a), (a)(1), (a)(12)-(13) | §63.7510(g) §63.7515(d) §63.7530(g) §63.7540(a), (a)(1), [G](c) | §63.7555(a), (a)(1) | §63.7530(e) §63.7540(b) §63.7545(a)-(c) §63.7550(a), [G](b)-(c)
>10% | N/A | Yes | Yes | 511-48-012 | §63.7500(a)(1)-Table 3.1¦2 §63.7500(a)(1), (a)(3), (f) §63.7505(a) §63.7540(a), (a)(1), (a)(12)-(13) | §63.7515(d) §63.7530(g) §63.7540(a), (a)(1), [G](c) | §63.7555(a), (a)(1) | §63.7530(e) §63.7540(b) §63.7545(a)-(c) §63.7550(a), [G](b)-(c)
>10% | ≤ 5 | No | No | 511-48-003 | §63.7500(a)(1)-Table 3.1¦5 §63.7500(a)(1), (a)(3), (e)-(f) §63.7505(a) §63.7540(a), (a)(1), (a)(12)-(13) | §63.7510(g) §63.7515(d) [G]§63.7521(f)-(g), (h)-(i) §63.7530(g) §63.7540(a), (a)(1), [G](c) | §63.7555(a), (a)(1)-(2), (g)-(h) | [G]§63.7521(g) §63.7530(e) §63.7540(b) §63.7545(a)-(c), [G](e)-(f) §63.7550(a), [G](b)-(c)
>10% | ≤ 5 | Yes | No | 511-48-004 | §63.7500(a)(1)-Table 3.1¦5 §63.7500(a)(1), (a)(3), (e)-(f) §63.7505(a) §63.7540(a), (a)(1), (a)(12)-(13) | §63.7515(d) [G]§63.7521(f)-(g), (h)-(i) §63.7530(g) §63.7540(a), (a)(1), [G](c) | §63.7555(a), (a)(1)-(2), (g)-(h) | [G]§63.7521(g) §63.7530(e) §63.7540(b) §63.7545(a)-(c), [G](e)-(f) §63.7550(a), [G](b)-(c)
>10% | >5 and <10 | No | No | 511-48-005 | §63.7500(a)(1)-Table 3.2¦1 §63.7500(a)(1), (a)(3), (e)-(f) §63.7505(a) §63.7540(a), (a)(1), (a)(11), (a)(13) | §63.7510(g) §63.7515(d) [G]§63.7521(f)-(g), (h)-(i) §63.7530(g) §63.7540(a), (a)(1), [G](c) | §63.7555(a), (a)(1)-(2), (g)-(h) | [G]§63.7521(g) §63.7530(e) §63.7540(b) §63.7545(a)-(c), [G](e)-(f) §63.7550(a), [G](b)-(c)
>10% | >5 but <10 | Yes | No | 511-48-006 | §63.7500(a)(1)-Table 3.2¦1 §63.7500(a)(1), (a)(3), (e)-(f) §63.7505(a) §63.7540(a), (a)(1), (a)(11), (a)(13) | §63.7515(d) [G]§63.7521(f)-(g), (h)-(i) §63.7530(g) §63.7540(a), (a)(1), [G](c) | §63.7555(a), (a)(1)-(2), (g)-(h) | [G]§63.7521(g) §63.7530(e) §63.7540(b) §63.7545(a)-(c), [G](e)-(f) §63.7550(a), [G](b)-(c)
>10% | ≥ 10 and <100 | No | No | 511-48-008 | §63.7500(a)(1)-Table 3.3¦1 §63.7500(a)(1), (a)(3), (f) §63.7505(a) §63.7540(a), (a)(1), [G](a)(10), (a)(13) | §63.7510(g) §63.7515(d) [G]§63.7521(f)-(g), (h)-(i) §63.7530(g) §63.7540(a), (a)(1), [G](a)(10), [G](c) | §63.7555(a), (a)(1)-(2), (g)-(h) | [G]§63.7521(g) §63.7530(e) §63.7540(b) [G]§63.7545(a)-(c), [G](e)-(f) §63.7550(a), [G](b)-(c)
>10% | ≥ 10 and <100 | Yes | No | 511-48-010 | §63.7500(a)(1)-Table 3.3¦1 §63.7500(a)(1), (a)(3), (f) §63.7505(a) §63.7540(a), (a)(1), [G](a)(10), (a)(13) | §63.7515(d) [G]§63.7521(f)-(g), (h)-(i) §63.7530(g) §63.7540(a), (a)(1), [G](a)(10), [G](c) | §63.7555(a), (a)(1)-(2), (g)-(h) | [G]§63.7521(g) §63.7530(e) §63.7540(b) [G]§63.7545(a)-(c), [G](e)-(f) §63.7550(a), [G](b)-(c)
End of Worksheet. Would you like to return to the Table of Contents?

## (49) 115.E.2 (Coating)
There are no input cells. Press UP or DOWN ARROW in Column A to read through the document.
(49)The following permit table lists the requirements for Surface Coating Processes affected by 30 TAC Chapter 115, Subchapter E, Division 2 (Surface Coating Processes) and located in the Houston/Galveston, Beaumont/Port Arthur, Dallas/Fort Worth, or El Paso area.
County | Maintenance Shop | Surface Coating Operation Type | VOC Emission Rate | Index No. | Regulatory Requirement [Exemption] | Monitoring and Testing | Recordkeeping | Reporting
Houston/Galveston Brazoria and Dallas/ Forth Worth areas | Coating operation is not conducted at an on-site maintenance shop | Miscellaneous metal parts and products | N/A | 511-49-001 | None [§115.427(8)] | None | None | None | ok
Wise County | N/A | Miscellaneous metal parts and products | N/A | 511-49-007 | None [§115.427(9)] | None | None | None | To be ok'd
Houston/Galveston Brazoria and Dallas/ Forth Worth areas except for Wise County | Recoating used miscellaneous metal parts and products at an on-site maintenance shop that began operations on or after January 1, 2012 | Miscellaneous metal parts and products | N/A | 511-49-002 | None [§115.427(9)] | None | None | None | To be ok'd
Houston/Galveston Brazoria and Dallas/ Forth Worth areas except for Wise County | Recoating used miscellaneous metal parts and products at an on-site maintenance shop that began operations before January 1, 2012. | Miscellaneous metal parts and products | Located on a property which, when uncontrolled, emits a combined weight of VOC less than 3 lb/hr and less than 15 lb per consecutive 24-hour period. | 511-49-003 | None [§115.427(9)] | None | None | None | To be ok'd
Houston/Galveston Brazoria and Dallas/ Forth Worth areas except for Wise County | Recoating used miscellaneous metal parts and products at an on-site maintenance shop that began operations before January 1, 2012. | Miscellaneous metal parts and products | Located on a property for which total coating and solvent usage does not exceed 150 gallons in any consecutive 12-month period. | 511-49-004 | None [§115.427(9)] | None | None | None | To be ok'd
Beaumont/Port Arthur and El Paso areas | Coating operation is not conducted at an on-site maintenance shop. | Miscellaneous metal parts and products | Located on a property which, when uncontrolled, emits a combined weight of VOC less than 3 lb/hr and less than 15 lb per consecutive 24-hour period. | 511-49-005 | §115.427(3)(A) [G]§115.422(6) §115.426 | §115.426(4) | §115.426, (4) | [G]§115.422(6)
Beaumont/Port Arthur and El Paso areas | Coating operation is not conducted at an on-site maintenance shop. | Miscellaneous metal parts and products | Located on a property for which total coating and solvent usage does not exceed 150 gallons in any consecutive 12-month period. | 511-49-006 | §115.427(3)(C) [G]§115.422(6) §115.426 | [G]§115.426(1), (4) | §115.426, [G](1), (4) | [G]§115.422(6)
End of Worksheet. Would you like to return to the Table of Contents?

## (50) 115.E.5 (Coating)
There are no input cells. Press UP or DOWN ARROW in Column A to read through the document.
(50) The following permit table lists the requirements for Control Requirements for Surface Coating Processes affected by 30 TAC Chapter 115, Subchapter E, Division 5 (Surface Coating Processes) and located in Houston/Galveston, Dallas/Fort Worth area.
Low Usage | Process Type | Index No. | Regulatory Requirement [Exemption] | Monitoring and Testing | Recordkeeping | Reporting
All surface coating operations on the property when uncontrolled emit a combined weight of VOC of less than 3 pounds per hour and less than 15 pounds in any consecutive 24-hour period. | N/A | 511-50-001 | §115.451(a)(1) §115.453(e), (e)(1) | None | §115.458(b)(1)-(2), (b)(5), (b)(7) | §115.453(e)(2)
The total coating and solvent usage does not exceed 150 gallons in any consecutive 12‑month period for all surface coating operations on the property. | Miscellaneous metal parts surface coating process | 511-50-002 | §115.451(a)(3) [G]§115.453(c), (d)(1), (d)(1)(A)-(E), (d)(2), (d)(2)(A)-(F) §115.453(e), (e)(1) | §115.455(b) | §115.458(b)(1)-(3), (b)(5), (b)(7) | §115.453(e)(2)
Surface coating operations does not meet a low usage exemption. | Powder coating applied to miscellaneous metal or plastic parts | 511-50-003 | §115.451(k) | None | §115.458(b)(5) | None
End of Worksheet. Would you like to return to the Table of Contents?

## (51) NSPS OOOO (Storage Vessel)
There are no input cells. Press UP or DOWN ARROW in Column A to read through the document.
(51) The following permit table lists the requirements for Storage Vessels affected by 40 CFR part 60, Subpart OOOO
Construction, Modification, Reconstruction Date | Potential to Emit | Storage Capacity | Subject to Another Regulation | Group Type | Controlled or Uncontrolled Emissions | Type of Control | Index No. | Regulatory Requirement [Exemption] | Monitoring and Testing | Recordkeeping | Reporting
Before 8/23/2011 | N/A | N/A | N/A | N/A | N/A | N/A | 511-51-001 | None [§60.5365] | None | None | None
After 8/23/2011 and on/before 9/18/2015 | VOC < 6 tpy | N/A | N/A | N/A | N/A | N/A | 511-51-002 | None [§60.5365(e)] | None | None | None
After 8/23/2011 and on/before 9/18/2015 | VOC ≥ 6 tpy | 100K+ | N/A | N/A | N/A | N/A | 511-51-003 | None [§60.5365(e)(5)] | None | None | None
After 8/23/2011 and on/before 9/18/2015 | VOC ≥ 6 tpy | 100K- | Storage vessel subject to 40 CFR Part 60, Subpart Kb, 40 CFR Part 63, Subparts G, CC, HH, or WW | N/A | N/A | N/A | 511-51-004 | None [§60.5395(h)] | None | None | None
After 8/23/2011 and on/before 9/18/2015 | VOC ≥ 6 tpy | 100K- | None | Group 1 | Reducing Emissions by 95.0 percent | control device or route emissions to a process | 511-51-005 | §60.5395(d)(1) §60.5365(e), (e)(1)-(2), [G](e)(3), (e)(4) §60.5370(b) [G]§60.5395(b), (e)(1), [G](f) §60.5410(h), (h)(3) §60.5411(b)(1), [G](b)(2), (b)(3), (c)(1)-(3) §60.5411(c)(3)(i), (c)(3)(i)(A)-(B), (c)(3)(ii) [G]§60.5412(c), (d), [G](d)(1), (d)(2)-(3) §60.5413 §60.5416(c), [G](c)(4), (c)(5), [G](c)(6)-(7) §60.5417(h), (h)(3) §60.5420(a)(1) §60.18(b) | §60.5413(a), [G](b) §60.5413(c)(1)-(4), [G](e) [G]§60.5416(c)(1)-(2), (c)(3), (c)(3)(i)-(ii) [G]§60.5417(h)(1), (h)(2) | §60.5417(h)(3) §60.5420(b)(6)(vii), (c), [G](c)(5), (c)(6)-(8) §60.5420(c)(12)-(14) | [G]§60.5413(d)(12) §60.5420(b), (b)(6)(i)-(vi), (b)(7)(i)
After 8/23/2011 and on/before 9/18/2015 | VOC ≥ 6 tpy | 100K- | None | Group 2 | Reducing Emissions by 95.0 percent | control device or route emissions to a process | 511-51-006 | §60.5395(d)(1) §60.5365(e), (e)(1)-(2), [G](e)(3), (e)(4) §60.5370(b) §60.5395(c), (d)(1)(i), (e)(1), [G](f) §60.5410(h), (h)(3) §60.5411(b)(1), [G](b)(2), (b)(3), (c)(1)-(3) §60.5411(c)(3)(i), (c)(3)(i)(A)-(B), (c)(3)(ii) [G]§60.5412(c), (d), [G](d)(1), (d)(2)-(3) §60.5413 §60.5416(c), [G](c)(4), (c)(5), [G](c)(6)-(7) §60.5417(h), (h)(3) §60.5420(a)(1) §60.18(b) | §60.5413(a), [G](b) §60.5413(c)(1)-(4), [G](e) [G]§60.5416(c)(1)-(2), (c)(3), (c)(3)(i)-(ii) [G]§60.5417(h)(1), (h)(2) | §60.5417(h)(3) §60.5420(b)(6)(vii), (c), [G](c)(5), (c)(6)-(8) §60.5420(c)(12)-(14) | [G]§60.5413(d)(12) §60.5420(b), (b)(6)(i)-(vi), (b)(7)(i)
After 8/23/2011 and on/before 9/18/2015 | VOC ≥ 6 tpy | 100K- | None | Any | Uncontrolled emissions less than 4 tpy without considering control | None | 511-51-007 | §60.5395(d)(2) §60.5365(e), (e)(1)-(2), [G](e)(3), (e)(4) §60.5370(b) §60.5395(d)(2)(i) §60.5395(d)(2)(ii) [G]§60.5395(f) §60.5410(h) §60.5420(a)(1) | None | §60.5420(b)(6)(vii) §60.5420(c), (c)(5) | §60.5420(b), (b)(6)(i)-(iii), (b)(6)(vi)
End of Worksheet. Would you like to return to the Table of Contents?

## (52) NSPS OOOOa (Stor. Vessel)
There are no input cells. Press UP or DOWN ARROW in Column A to read through the document.
(52) The following permit table lists the requirements for Storage Vessels affected by 40 CFR part 60, Subpart OOOOa
Construction, Modification or Reconstruction Date | Potential to Emit | Storage Capacity (Gallons) | Subject to Another Regulation | Controlled or Uncontrolled Emissions | Type of Control | Index No. | Regulatory Requirement [Exemption] | Monitoring and Testing | Recordkeeping | Reporting
Before 09/18/2015 | N/A | N/A | N/A | N/A | N/A | 511-52-001 | None [§60.5365a] | None | None | None
After 09/18/2015 | VOC < 6 tpy | N/A | N/A | N/A | N/A | 511-52-002 | None [§60.5365a(e)] | None | None | None
After 09/18/2015 | VOC ≥ 6 tpy | 100K+ | N/A | N/A | N/A | 511-52-003 | None [§60.5365a(e)(5)] | None | None | None
After 09/18/2015 | VOC ≥ 6 tpy | N/A | Storage vessel subject to 40 CFR Part 60, Subpart VVa, GGG, or GGGa | N/A | N/A | 511-52-004 | None [§60.5365a(f)(3)] | None | None | None
After 09/18/2015 | VOC ≥ 6 tpy | N/A | Storage vessel subject to 40 CFR Part 60, Subpart Kb, 40 CFR Part 63, Subparts G, CC, HH, or WW | N/A | N/A | 511-52-005 | None [§60.5395a(e)] | None | None | None
After 09/18/2015 | VOC ≥ 6 tpy | N/A | None | Reducing Emissions by 95.0 percent | Control device or route emissions to a process | 511-52-006 | §60.5395a(a)(2) §60.18(b) §60.5370a(a)-(b) §60.5395a(a)(1), (b)(1) §60.5395a(c), (c)(1), (c)(1)(i), (c)(2) §60.5395a(d), (d)(1)-(3) §60.5410a, (h), (h)(1)-(4) §60.5411a(b)(1), [G](b)(2), (b)(3), (c)(1)-(3) §60.5411a(c)(3)(i), (c)(3)(i)(A)-(B), (c)(3)(ii) [G]§60.5411a(d)(1) §60.5412a(c)(1), [G](c)(2), (d), (d)(1)-(iv) §60.5412a(d)(1)(iv)(A)-(D) §60.5412a(d)(2)-(4) §60.5413a §60.5415a(e), (e)(3)(i)-(ii), (e)(3)(ii)(A)-(C) §60.5416a(c), [G](c)(4), [G](c)(6)-(7) §60.5417a(b), (f), (f)(1), (f)(1)(i)-(iii), (f)(2) §60.5417a(g), (g)(1)-(5), (g)(5)(i)-(ii), [G](g)(6) §60.5417a(h), (h)(3) | §60.5413a(a), [G](b), (c)(1)-(4), [G](e) [G]§60.5416a(c)(1)-(2), (c)(3)(i)-(ii), (c)(5) [G]§60.5417a(h)(1), (h)(2), (h)(4) | §60.5410a(h)(6) [G]§60.5417a(c)(1), (h)(3) §60.5420a(c)(c)(5)(i)-(v), [G](c)(5)(vi), (c)(5)(vii) §60.5420a(c)(6)-(8) §60.5420a(c)(12)-(14), (c)(18) | §60.5395a(c)(1)(ii), (c)(3) §60.5410a(h)(5), (i) [G]§60.5413a(d)(12) §60.5420a(a), (a)(1), (b), [G](b)(1), [G](b)(6) [G]§60.5420a(b)(9), (b)(10)-(12), [G](b)(13)-(14)
After 09/18/2015 | VOC ≥ 6 tpy | N/A | None | Reducing Emissions by 95.0 percent | Floating Roof | 511-52-008 | §60.5395a(a)(2) §60.5370a(a)-(b) §60.5395a(a)(1), (b)(2), (c), (c)(1), (c)(1)(i) §60.5395a(d), (d)(1)-(3) §60.5410a, (h), (h)(1)-(2), (h)(5) §60.112b(a)(1), (a)(1)(i), (a)(1)(ii)(A)-(C) §60.112b(a)(1)(iii)-(viii), (a)(1)(ix), [G](a)(2) | §60.113b(a)(1)-(2), [G](a)(3), (a)(4)-(5) [G]§60.113b(b)(1), [G](b)(2), (b)(3)-(4) §60.113b(b)(4)(i), (b)(4)(i)(A)-(B) [G]§60.113b(b)(4)(ii), (b)(4)(iii), (b)(5)-(6) §60.113b(b)(6)(i)-(ii) §60.116b(a)-(e), (e)(1)-(2), (e)(2)(i)-(ii), [G](e)(3) §60.116b(f)(1) | §60.115b §60.115b(a)(2), [G](b)(3) §60.116b(a)-(c), (e)(2)(ii) §60.5420a(c), (c)(5)(ii)-(v), (c)(5)(vii) | §60.113b(a)(2), (a)(5), (b)(4)(iii), (b)(5), (b)(6)(ii) §60.115b §60.115b(a)(1), (a)(3), (a)(4), (b)(1), [G](b)(2) §60.115b(b)(4) §60.116b(d) §60.5395a(c)(1)(ii), (c)(3) §60.5410a(h)(5), (i) §60.5420a(a), (a)(1), (b), [G](b)(1), [G](b)(6) §60.5420a(b)(11), [G](b)(13)-(14)
After 09/18/2015 | VOC ≥ 6 tpy | N/A | None | Uncontrolled emissions less than 4 tpy without considering control | None | 511-52-007 | §60.5395a(a)(3) §60.5370a(a)-(b) §60.5395a(a)(3)(i)-(ii), (c), (c)(1), (c)(1)(i), (c)(2) §60.5395a(d), (d)(1), (d)(3) §60.5410a, (h), (h)(1) | None | §60.5410a(h)(6) §60.5420a(c), (c)(5)(ii)-(v), (c)(5)(vii) | §60.5395a(c)(1)(ii), (c)(3) §60.5410a(h)(5) §60.5420a(a), (a)(1), (b), [G](b)(1), [G](b)(6) §60.5420a(b)(11), [G](b)(13)-(14)
End of Worksheet. Would you like to return to the Table of Contents?

## (53) NSPS OOOO (Gas Sweetening)
There are no input cells. Press UP or DOWN ARROW in Column A to read through the document.
(53) The following permit table lists the requirements for Gas Sweetening Units affected by 40 CFR part 60, Subpart OOOO
Construction, Modification, or Reconstruction Date | Onshore | Is Acid Gas Completely Reinjected into Oil-or-Gas-Bearing Geologic Strata, or Otherwise Not Vented? | Design Capacity (long tons/day [LTPD] of H2S in acid gas, expressed as sulfur) | Compliance Method | Index No. | Regulatory Requirement [Exemption] | Monitoring and Testing | Recordkeeping | Reporting
On/before 8/23/2011 or after 9/18/2015 | N/A | N/A | N/A | N/A | 511-53-001 | None [§60.5365] | None | None | None
After 8/23/2011 and on/before 9/18/2015 | No | N/A | N/A | N/A | 511-53-002 | None [§60.5365(g)] | None | None | None
After 8/23/2011 and on/before 9/18/2015 | Yes | Yes | N/A | N/A | 511-53-003 | None [§60.5365(g)(4)] | None | None | None
After 8/23/2011 and on/before 9/18/2015 | Yes | No | Cap. < 2 | N/A | 511-53-004 | §60.5365(g)(3) §60.5423(c) | None | §60.5420(c) §60.5423(c) | None
After 8/23/2011 and on/before 9/18/2015 | Yes | No | 2 ≤ Cap. < 150 | None | 511-53-005 | §60.5405(b) §60.5370(b) §60.5405(a) [G]§60.5407(a), (e) §60.5423(e) | §60.5406(a), [G](b)-(c) [G]§60.5407(a), (e) [G]§60.5408 [G]§60.5410(g)(1), (g)(2) [G]§60.5415(g) | §60.5420(c) §60.5423(a), (d) | §60.5410(g)(3) [G]§60.5423(b)
After 8/23/2011 and on/before 9/18/2015 | Yes | No | Cap. ≥ 2 | Oxidation Control System or Reduction Control System followed by an incinerator | 511-53-006 | §60.5405(b) §60.5370(b) §60.5405(a) [G]§60.5407(a)-(b), [G](d), (f) §60.5423(e) | §60.5406(a), [G](b)-(c) [G]§60.5407(a)-(b), [G](d), (f), (g) [G]§60.5408 [G]§60.5410(g)(1), (g)(2) [G]§60.5415(g) | §60.5420(c) §60.5423(a), (d) | §60.5410(g)(3) [G]§60.5423(b)
After 8/23/2011 and on/before 9/18/2015 | Yes | No | Cap. ≥ 2 | Reduction Control System without an incinerator | 511-53-007 | §60.5405(b) §60.5370(b) §60.5405(a) [G]§60.5407(a), (c), [G](d), (f) §60.5423(e) | §60.5406(a), [G](b)-(c) [G]§60.5407(a), (c), [G](d), (f), (g) [G]§60.5408 [G]§60.5410(g)(1), (g)(2) [G]§60.5415(g) | §60.5420(c) §60.5423(a), (d) | §60.5410(g)(3) [G]§60.5423(b)
End of Worksheet. Would you like to return to the Table of Contents?

## (54) NSPS OOOOa (Gas Sweet)
There are no input cells. Press UP or DOWN ARROW in Column A to read through the document.
(54) The following permit table lists the requirements for Gas Sweetening Units affected by 40 CFR part 60, Subpart OOOOa
Construction, Modification, or Reconstruction Date | Onshore | Is Acid Gas Completely Reinjected into Oil-or-Gas-Bearing Geologic Strata, or Otherwise Not Vented? | Design Capacity (long tons/day [LTPD] of H2S in acid gas, expressed as sulfur) | Compliance Method | Index No. | Regulatory Requirement [Exemption] | Monitoring and Testing | Recordkeeping | Reporting
Before 09/18/2015 | N/A | N/A | N/A | N/A | 511-54-001 | None [§60.5365a] | None | None | None
After 09/18/2015 | No | N/A | N/A | N/A | 511-54-002 | None [§60.5365a(g)] | None | None | None
After 09/18/2015 | Yes | Yes | N/A | N/A | 511-54-003 | None [§60.5365a(g)(4)] | None | None | None
After 09/18/2015 | Yes | No | Cap. < 2 | N/A | 511-54-004 | §60.5365a(g)(3) §60.5370a(b) | None | §60.5423a(c) | §60.5420a(a), (a)(1), (b), [G](b)(1), (b)(11) [G]§60.5420a(b)(13)-(14)
After 09/18/2015 | Yes | No | 2 ≤ Cap. < 150 | None | 511-54-005 | §60.5405a(b)-Table 2 §60.5370a(a)-(b) §60.5405a(a)-Table 1 [G]§60.5407a(a), (e) §60.5410a | §60.5406a(a), [G](b)-(c) [G]§60.5407a(a), (e) [G]§60.5410a(g)(1), (g)(2) [G]§60.5415a(g) | §60.5420a(c), (c)(18) §60.5423a(a), (d) | §60.5410a(g)(3) §60.5420a(a), (a)(1), (b), [G](b)(1), [G](b)(9) §60.5420a(b)(11), [G](b)(13)-(14) [G]§60.5423a(b), (e)
After 09/18/2015 | Yes | No | Cap. ≥ 2 | Oxidation Control System or Reduction Control System followed by an incinerator | 511-54-006 | §60.5405a(b)-Table 2 §60.5370a(a)-(b) §60.5405a(a)-Table 1 [G]§60.5407a(a)-(b), [G](d), (f) §60.5410a | §60.5406a(a), [G](b)-(c) [G]§60.5407a(a), (b), [G](d), (f), (g) [G]§60.5408a [G]§60.5410a(g)(1), (g)(2) [G]§60.5415a(g) | §60.5420a(c), (c)(18) §60.5423a(a) | §60.5410a(g)(3) §60.5420a(a), (a)(1), (b), [G](b)(1), [G](b)(9) §60.5420a(b)(11), [G](b)(13)-(14) [G]§60.5423a(b), (e)
After 09/18/2015 | Yes | No | Cap. ≥ 2 | Reduction Control System without an incinerator | 511-54-007 | §60.5405a(b)-Table 2 §60.5370a(a)-(b) §60.5405a(a)-Table 1 [G]§60.5407a(a), (c), [G](d), (f) §60.5410a | §60.5406a(a), [G](b)-(c) [G]§60.5407a(a), (c), [G](d), (f), (g) [G]§60.5408a [G]§60.5410a(g)(1), (g)(2) [G]§60.5415a(g) | §60.5420a(c), (c)(18) §60.5423a(a) | §60.5410a(g)(3) §60.5420a(a), (a)(1), (b), [G](b)(1), [G](b)(9) §60.5420a(b)(11), [G](b)(13)-(14) [G]§60.5423a(b), (e)
End of Worksheet. Would you like to return to the Table of Contents?

## (55) NSPS OOOO (Fugitives)
There are no input cells. Press UP or DOWN ARROW in Column A to read through the document.
(55) The following permit table lists the requirements for Fugitive Emissions affected by 40 CFR part 60, Subpart OOOO
Subject to Another Regulation | Construction, Modification, or Reconstruction Date | Component Type | Type of Service | Vapor Recovery System/CVS/Control Device | Index No. | Regulatory Requirement [Exemption] | Monitoring and Testing | Recordkeeping | Reporting
Subject to and controlled under 40 CFR Part 60, Subpart VVa, GGG or GGGa | N/A | N/A | N/A | N/A | 511-55-001 | None [§60.5365(f)(3)] | None | None | None
No | On/before 8/23/2011 or after 9/18/2015 | N/A | N/A | N/A | 511-55-002 | None [§60.5365] | None | None | None
No | After 8/23/2011 and on/before 9/18/2015 | Reciprocating Compressor | Before 26,000 hrs of operation continuously monitor beginning upon initial startup or October 15, 2012 or the date of the most recent rod packing replacement | N/A | 511-55-003 | §60.5385(a)(1) §60.5370(b) §60.5385(a) §60.5415(c)(3)-(4) §60.5420(a)(1) | §60.5410(c)(1) §60.5415(c)(1) | §60.5420(c), [G](c)(3) | §60.5420(b), [G](b)(1), [G](b)(4)
No | After 8/23/2011 and on/before 9/18/2015 | Reciprocating Compressor | Prior to 36 months from the date of the most recent rod packing replacement, or 36 months from the date of startup for a new reciprocating compressor for which the rod packing has not yet been replaced. | N/A | 511-55-004 | §60.5385(a)(2) §60.5370(b) §60.5385(a) §60.5415(c)(3)-(4) §60.5420(a)(1) | §60.5410(c)(1) §60.5415(c)(1) | §60.5420(c), [G](c)(3) | §60.5420(b), [G](b)(1), [G](b)(4)
No | After 8/23/2011 and on/before 9/18/2015 | Reciprocating Compressor | Collect the emissions from the rod packing using a rod packing emissions collection system which operates under negative pressure and route the rod packing emissions to a process through a closed vent system that meets the requirements of §60.5411(a). | N/A | 511-55-005 | §60.5385(a)(3) §60.5370(b) §60.5385(a) §60.5410(c)(2) §60.5411(a)(1) §60.5411(a)(2) [G]§60.5411(a)(3) §60.5416(a)(4)(i), [G](b) §60.5420(a)(1) §60.18(b) | [G]§60.5416(a)(1)-(3), (a)(4)(i)-(ii) | §60.5420(c), [G](c)(3), (c)(6)-(7) §60.5420(c)(8), (c)(9) | §60.5420(b), [G](b)(1), [G](b)(4), (b)(7)(i)
No | After 8/23/2011 and on/before 9/18/2015 | Centrifugal Compressor | Centrifugal compressors using wet seals | Any | 511-55-006 | §60.5380(a)(1) §60.5370(b) §60.5380(a)(2) §60.5410(b)(3) §60.5411(a)(2), [G](a)(3), (b)(1), [G](b)(2) §60.5412(a), (a)(1), (a)(1)(i)-(iv) §60.5412(a)(2)-(3), (b)(1), [G](c) §60.5413 §60.5415(b)(2), (b)(2)(ii)-(vi) [G]§60.5415(b)(2)(vii)-(viii) [G]§60.5416(a)(4), [G](b) §60.5417(a), (d), (d)(1)-(3), (f), (f)(1) §60.5417(f)(1)(i)-(iii), [G](f)(2), [G](g) §60.5420(a)(1) | [G]§60.5413(a), [G](b) §60.5413(c)(1)-(4), [G](e) [G]§60.5416(a)(1)-(3), [G](a)(4), [G](b) §60.5417(a), [G](c), (d)(1)(i)-(v) [G]§60.5417(d)(1)(vi), (d)(1)(vii), [G](d)(1)(viii) §60.5417(e) | §60.5410(b)(8) §60.5420(c), (c)(2), (c)(6)-(7), (c)(8) §60.5420(c)(9)-(c)(11), (c)(14) | §60.5410(b)(7) [G]§60.5413(d)(12) §60.5420(b), [G](b)(3), (b)(7)(i)-(ii), (b)(8)
No | After 8/23/2011 and on/before 9/18/2015 | Pneumatic controller at a natural gas processing plant with a bleed rate of zero | N/A | N/A | 511-55-007 | §60.5390(b)(1) §60.5370(b) §60.5390(b)(2), (f) §60.5420(a)(1) | None | §60.5420(c), [G](c)(4) | §60.5410(d)(5) §60.5420(b), [G](b)(5), (b)(7)(i)
No | After 8/23/2011 and on/before 9/18/2015 | Pneumatic controller located in the production segment with a bleed rate less than or equal to 6 standard cubic feet per hour. | N/A | N/A | 511-55-008 | §60.5390(c)(1) §60.5370(b) §60.5390(c)(2), (f) §60.5420(a)(1) | None | §60.5420(c), [G](c)(4) | §60.5410(d)(5) §60.5420(b), [G](b)(5), (b)(7)(i)
No | After 8/23/2011 and on/before 9/18/2015 | Pneumatic controller affected facility meeting the bleed rate as identified in 60.5390(a) | N/A | N/A | 511-55-009 | §60.5390(a) §60.5420(a)(1) §60.5390(b)(2) | None | §60.5420(c), [G](c)(4) | §60.5410(d)(5)
No | After 8/23/2011 and on/before 9/18/2015 | Any component, group of all equipment within a process unit located at an onshore natural gas processing plant | Vacuum Service | N/A | 511-55-010 | §60.5400(a)¦3 §60.482-1a(a), (b), (d) §60.486a(a)(1)-(2), (k) | None | §60.5421(a) §60.486a(e), (e)(1), (e)(5) | None
No | After 8/23/2011 and on/before 9/18/2015 | Pumps, group of all equipment within a process unit located at an onshore natural gas processing plant | Light Liquid Service | N/A | 511-55-011 | §60.5400(a)¦4 §60.5370(b) §60.5400(a), (f) §60.5401(d), (g) §60.5410(f) §60.5415(f) §60.482-1a(a)-(b) §60.482-2a(a)(1)-(2), (b)(1), (b)(1)(i)-(ii) §60.482-2a(b)(2), (b)(2)(ii), (c)(1), [G](c)(2) §60.482-2a(d), [G](d)(1), (d)(2)-(3), [G](d)(6) [G]§60.482-2a(e), (f), [G](g), (h) §60.482-9a(a)-(b), [G](d), (f) §60.485a(b)-(c), (c)(1), (f) §60.486a(a)(1)-(2), (k) | §60.482-1a(f)(1)-(2), [G](f)(3) §60.482-2a(b)(2)(i), [G](d)(4)-(5) §60.482-9a(a) §60.485a(a), [G](b)(1), (b)(2), (c)(2) §60.485a(d), (d)(2)-(3), [G](e) | §60.5421(a) §60.485a(b)(2) [G]§60.486a(a)(3), [G](b), [G](c), (e), (e)(1) [G]§60.486a(e)(2), [G](e)(4), (e)(7), [G](e)(8) §60.486a(f), (f)(1), [G](h) | §60.5420(a), (a)(1) §60.5422(a) §60.487a(a), (b), (b)(1), (b)(3), (c), (c)(1)-(2) §60.487a(c)(2)(iii)-(iv), (c)(2)(ix), (c)(3)-(4) §60.487a(e)
No | After 8/23/2011 and on/before 9/18/2015 | Pumps, group of all equipment within a process unit located at an onshore natural gas processing plant | Heavy Liquid Service | N/A | 511-55-012 | §60.5400(a)¦9 §60.5370(b) §60.5400(a), (f) §60.5401(g) §60.5410(f) §60.5415(f) §60.482-1a(a), (b) [G]§60.482-2a(c)(2) [G]§60.482-7a(e) §60.482-8a(a), (a)(2), (b), [G](c), (d) §60.482-9a(a), [G](d), (f) §60.485a(b), (f) §60.486a(a)(1)-(2), (k) | §60.482-8a(a)(1) §60.482-9a(a) §60.485a(a), [G](b)(1), (b)(2) §60.485a(d), (d)(2)-(3) | §60.5420(c) §60.485a(b)(2) [G]§60.486a(a)(3), [G](b)-(c), (e), (e)(1) [G]§60.486a(e)(8) | §60.5420(a), (a)(1) §60.5422(a) §60.487a(a), (b), (b)(1), (c), (c)(1)-(2) §60.487a(c)(2)(ix), (c)(3)-(4), (e)
No | After 8/23/2011 and on/before 9/18/2015 | Pressure Relief Devices, group of all equipment within a process unit located at an onshore natural gas processing plant | Gas/Vapor Service | N/A | 511-55-013 | §60.5400(a)¦5 §60.5370(b) §60.5400(a), (f) §60.5401(d), (g) §60.5410(f) §60.5415(f) §60.482-1a(a)-(b) §60.482-4a(a), (b)(1)-(2), (c), (d)(1)-(2) §60.482-9a(a)-(b) §60.485a(b)-(c), (c)(1), (f) §60.486a(a)(1)-(2), (k) | §60.482-4a(b)(2) §60.482-9a(a) §60.485a(a), [G](b)(1), (b)(2), (c)(2) §60.485a(d), (d)(2)-(3) | §60.5420(c) §60.485a(b)(2) §60.486a(e), (e)(1), (e)(3), [G](e)(4), [G](e)(8) [G]§60.486a(e)(10) | §60.5420(a), (a)(1) §60.5422(a), (b), [G](c) §60.487a(a), (b), (b)(1), (c), (c)(1)-(2) §60.487a(c)(2)(ix), (c)(3)-(4), (e)
No | After 8/23/2011 and on/before 9/18/2015 | Open-Ended Valves or Lines, group of all equipment within a process unit located at an onshore natural gas processing plant | Any | N/A | 511-55-014 | §60.5400(a)¦7 §60.5370(b) §60.5400(a), (f) §60.5401(g) §60.5410(f) §60.5415(f) §60.482-1a(a)-(b) §60.482-6a(a)(1)-(2), (b)-(e) §60.485a(b), (f) §60.486a(a)(1)-(2), (k) | §60.485a(a), [G](b)(1), (b)(2) §60.485a(d), (d)(2)-(3) | §60.5420(c) §60.485a(b)(2) §60.486a(e), (e)(1), [G](e)(8) | §60.5420(a), (a)(1) §60.5422(a) §60.487a(a)-(b), (b)(1), (c), (c)(1)-(2) §60.487a(c)(2)(ix), (c)(3)-(4), (e)
No | After 8/23/2011 and on/before 9/18/2015 | Valves, group of all equipment within a process unit located at an onshore natural gas processing plant | Gas/Vapor Service | N/A | 511-55-015 | §60.5400(a)¦8 §60.5370(b) §60.5400(a), (f) §60.5401(d), (g) §60.5410(f) §60.5415(f) §60.482-1a(a)-(b) §60.482-7a(a)(1), [G](a)(2), (b), [G](c)-(e) [G]§60.482-7a(f)-(h) §60.485a(b)-(c), (c)(1), (f) §60.486a(a)(1)-(2), (k) | §60.482-1a(f)(1)-(2), [G](f)(3) §60.485a(a), [G](b)(1), (b)(2), (c)(2) §60.485a(d), (d)(2)-(3), [G](e) | §60.5420(c) §60.485a(b)(2) [G]§60.486a(a)(3), [G](b)-(c), (e), (e)(1) [G]§60.486a(e)(2), [G](e)(4), [G](e)(8) §60.486a(f), (f)(1) | §60.5420(a), (a)(1) §60.5422(a) §60.487a(a), (b), (b)(1)-(2), (c), (c)(1)-(2) §60.487a(c)(2)(i)-(ii), (c)(2)(ix), (c)(3) §60.487a(c)(4), (e)
No | After 8/23/2011 and on/before 9/18/2015 | Valves, group of all equipment within a process unit located at an onshore natural gas processing plant | Heavy Liquid Service | N/A | 511-55-016 | §60.5400(a)¦10 §60.5370(b) §60.5400(a), (f) §60.5401(g) §60.5410(f) §60.5415(f) §60.482-1a(a)-(b) [G]§60.482-2a(c)(2) [G]§60.482-7a(e) §60.482-8a(a), (a)(2), (b), [G](c), (d) §60.482-9a(a)-(c), (c)(1), (e), (f) §60.485a(b), (f) §60.486a(a)(1)-(2), (k) | §60.482-8a(a)(1) §60.482-9a(a) §60.485a(a), [G](b)(1), (b)(2) §60.485a(d), (d)(2)-(3) | §60.5420(c) §60.485a(b)(2) [G]§60.486a(a)(3), [G](b)-(c), (e), (e)(1) [G]§60.486a(e)(8) | §60.5420(a), (a)(1) §60.5422(a) §60.487a(a), (b), (b)(1), (c), (c)(1)-(2) §60.487a(c)(2)(ix), (c)(3)-(4), (e)
No | After 8/23/2011 and on/before 9/18/2015 | Connectors, group of all equipment within a process unit located at an onshore natural gas processing plant | Heavy Liquid Service | N/A | 511-55-017 | §60.5400(a)¦11 §60.5370(b) §60.5400(a), (f) §60.5401(g) §60.5410(f) §60.5415(f) §60.482-1a(a)-(b) [G]§60.482-2a(c)(2) §60.482-8a(a), (a)(2), (b), [G](c), (d) §60.482-9a(a)-(c), (c)(1)-(2), (f) §60.485a(b), (f) §60.486a(a)(1)-(2), (k) | §60.482-8a(a)(1) §60.482-9a(a) §60.485a(a), [G](b)(1), (b)(2) §60.485a(d), (d)(2)-(3) | §60.5420(c) §60.485a(b)(2) [G]§60.486a(a)(3), [G](b)-(c), (e), (e)(1) [G]§60.486a(e)(8) | §60.5420(a), (a)(1) §60.5422(a) §60.487a(a), (b), (b)(1), (c), (c)(1)-(2) §60.487a(c)(2)(ix), (c)(3)-(4), (e)
No | After 8/23/2011 and on/before 9/18/2015 | Connectors, group of all equipment within a process unit located at an onshore natural gas processing plant | Gas/Vapor Service and Light Liquid Service | N/A | 511-55-018 | §60.5400(a)¦17 §60.5370(b) §60.5400(a), (f) §60.5401(d), (g) §60.5410(f) §60.5415(f) §60.482-9a(a) §60.482-11a(b)(2)-(3), (b)(3)(i), (d), [G](e) [G]§60.482-11a(f)(1), (f)(2), (g) §60.485a(b) §60.486a(a)(1)-(2), (k) | §60.482-9a(a) §60.482-11a(a)-(b), (b)(1)-(3), (b)(3)(ii) [G]§60.482-11a(b)(3)(iii), (b)(3)(iv), (c) §60.485a(a), [G](b)(1), (b)(2) §60.485a(d), (d)(2)-(3), [G](e) | §60.5420(c) §60.482-11a(b)(3)(v) §60.485a(b)(2) [G]§60.486a(a)(3), [G](b)-(c), (e), (e)(1) [G]§60.486a(e)(8), (e)(9), (f), (f)(1) | §60.5420(a), (a)(1) §60.5422(a) §60.487a(a), (b), (b)(1), (b)(5) §60.487a(c), (c)(1)-(2), (c)(2)(vii)-(viii) §60.487a(c)(2)(ix), (c)(3)-(4), (e)
No | After 8/23/2011 and on/before 9/18/2015 | Pressure Relief Devices, group of all equipment within a process unit located at an onshore natural gas processing plant | Light Liquid Service | N/A | 511-55-019 | §60.5400(a)¦12 §60.5370(b) §60.5400(a), (f) §60.5401(g) §60.5410(f) §60.5415(f) §60.482-1a(a)-(b) [G]§60.482-2a(c)(2) [G]§60.482-7a(e) §60.482-8a(a), (a)(2), (b), [G](c), (d) §60.482-9a(a)-(b) §60.485a(b), (f) §60.486a(a)(1)-(2), (k) | §60.482-8a(a)(1) §60.482-9a(a) §60.485a(a), [G](b)(1), (b)(2) §60.485a(d), (d)(2)-(3) | §60.5420(c) §60.485a(b)(2) [G]§60.486a(a)(3), [G](b)-(c), (e), (e)(1) [G]§60.486a(e)(8) | §60.5420(a), (a)(1) §60.5422(a) §60.487a(a), (b), (b)(1), (c), (c)(1)-(2) §60.487a(c)(2)(ix), (c)(3)-(4), (e)
No | After 8/23/2011 and on/before 9/18/2015 | Closed Vent Systems (CVS) and Control Devices, group of all equipment within a process unit located at an onshore natural gas processing plant | N/A | Vapor Recovery Systems | 511-55-020 | §60.5400(a)¦13 §60.5370(b) §60.5400(a), (f) §60.5401(g) §60.5410(f) §60.5415(f) §60.482-1a(a)-(b) §60.482-10a(a)-(b), (m) §60.485a(b)-(c), (c)(1), (f) §60.486a(a)(1)-(2), (k) | §60.482-10a(e) §60.485a(a), [G](b)(1), (b)(2) §60.485a(d), (d)(2)-(3) | §60.5420(c) §60.485a(b)(2) §60.486a(e), (e)(1), [G](e)(8) | §60.5420(a), (a)(1) §60.5422(a) §60.487a(a), (b), (b)(1), (c), (c)(1)-(2) §60.487a(c)(2)(ix), (c)(3)-(4), (e)
No | After 8/23/2011 and on/before 9/18/2015 | Closed Vent Systems (CVS) and Control Devices, group of all equipment within a process unit located at an onshore natural gas processing plant | N/A | Enclosed Combustion Devices | 511-55-021 | §60.5400(a)¦14 §60.5370(b) §60.5400(a), (f) §60.5401(g) §60.5410(f) §60.5415(f) §60.482-1a(a)-(b) §60.482-10a(a), (c), (m) §60.485a(b), (c), (c)(1), (f) §60.486a(a)(1)-(2), (k) | §60.482-10a(e) §60.485a(a), [G](b)(1), (b)(2), (c)(2) §60.485a(d), (d)(2)-(3) | §60.5420(c) §60.485a(b)(2) §60.486a(e), (e)(1), [G](e)(8) | §60.5420(a), (a)(1) §60.5422(a) §60.487a(a), (b), (b)(1), (c), (c)(1)-(2) §60.487a(c)(2)(ix), (c)(3)-(4), (e)
No | After 8/23/2011 and on/before 9/18/2015 | Closed Vent Systems (CVS) and Control Devices, group of all equipment within a process unit located at an onshore natural gas processing plant | N/A | Flares | 511-55-022 | §60.5400(a)¦15 §60.5370(b) §60.5400(a), (f) §60.5401(g) §60.5410(f) §60.5415(f) §60.18(b) §60.482-1a(a)-(b) §60.482-10a(a), (d), (m) §60.485a(b)-(c), (c)(1), (f) §60.486a(a)(1)-(2), (k) | §60.482-10a(e) §60.485a(a), [G](b)(1), (b)(2), (c)(2) §60.485a(d), (d)(2)-(3), [G](g) | §60.5420(c) §60.485a(b)(2) [G]§60.486a(b)-(c), (e), (e)(1), [G](e)(8) | §60.5420(a), (a)(1) §60.5422(a) §60.487a(a), (b), (b)(1), (c), (c)(1)-(2) §60.487a(c)(2)(ix), (c)(3)-(4), (e)
No | After 8/23/2011 and on/before 9/18/2015 | Closed Vent Systems (CVS) and Control Devices, group of all equipment within a process unit located at an onshore natural gas processing plant | N/A | Closed Vent Systems | 511-55-023 | §60.5400(a)¦16 §60.5370(b) §60.5400(a), (f) §60.5401(g) §60.5410(f) §60.5415(f) §60.482-1a(a)-(b) §60.482-10a(a), [G](f)-(g), (h)-(i), [G](j)-(k), (m) §60.485a(b) §60.486a(a)(1)-(2), (k) | §60.485a(a), [G](b)(1), (b)(2) §60.485a(d), (d)(2)-(3) | §60.5420(c) [G]§60.482-10a(l) §60.485a(b)(2) [G]§60.486a(d), (e), (e)(1), [G](e)(8) | §60.5420(a), (a)(1) §60.5422(a) §60.487a(a), (b), (b)(1), (c), (c)(1)-(2) §60.487a(c)(2)(ix), (c)(3)-(4), (e)
End of Worksheet. Would you like to return to the Table of Contents?

## (56) NSPS OOOOa (Fugitives)
There are no input cells. Press UP or DOWN ARROW in Column A to read through the document.
(56) The following permit table lists the requirements for Fugitive Emissions affected by 40 CFR part 60, Subpart OOOOa
Construction, Modification, or Reconstruction Date | Subject to Another Regulation | Component Type | Type of Service | Vapor Recovery System/CVS/Control Device | Index No. | Regulatory Requirement [Exemption] | Monitoring and Testing | Recordkeeping | Reporting
Before 09/18/2015 | N/A | N/A | N/A | N/A | 511-56-001 | None [§60.5365a] | None | None | None
After 09/18/2015 | Subject to and controlled under 40 CFR Part 60, Subpart VVa, GGG or GGGa | N/A | N/A | N/A | 511-56-002 | None [§60.5365a(f)(3)] | None | None | None
After 09/18/2015 | No | Centrifugal Compressor using wet seals | N/A | Any | 511-56-003 | §60.5380a(a)(1) §60.5370a(a)-(b) §60.5380a(a), (a)(2), (b)-(d) §60.5410a(b)(1)-(5) §60.5411a(a)(1)-(2), (a)(3)(i), (a)(3)(i)(A)-(B) §60.5411a(a)(3)(ii), (b)(1), [G](b)(2), [G](d)(1) §60.5412a(a), (a)(1), (a)(1)(i)-(iv) §60.5412a(a)(2)-(3), (b)(1)-(2), (c)(1), [G](c)(2) §60.5413a, (a) §60.5415a(b)(1)-(2), (b)(2)(i)-(vi) [G]§60.5415a(b)(2)(vii)-(viii), (b)(3) §60.5416a(a)(4)(i), [G](b) §60.5417a(a)-(b), (f), (f)(1) §60.5417a(f)(1)(i)-(iii), (f)(2), (f)(2)(i)-(ii) §60.5417a(g), (g)(1)-(5), (g)(5)(i)-(ii), [G](g)(6) §60.18(b) | §60.5413a(b), [G](b)(1), (b)(2), (b)(3) §60.5413a(b)(3)(i)-(iii), [G](b)(4)-(5) §60.5413a(c)(1)-(4), [G](e) [G]§60.5416a(a)(1)-(3), (a)(4)(i)-(ii) [G]§60.5417a(c)(1)-(2), (c)(3)-(4) §60.5417a(d), (d)(1)(i)-(v), [G](d)(1)(vi) §60.5417a(d)(1)(vii), [G](d)(1)(viii), (d)(2) §60.5417a(e) | §60.5410a(b)(8) §60.5411a(a)(3)(i)(A) [G]§60.5417a(c)(1) §60.5420a(c), (c)(2), (c)(2)(i)-(v) [G]§60.5420a(c)(2)(vi), (c)(2)(vii)-(viii) §60.5420a(c)(6)-(8), (c)(10)-(11), [G](c)(17) §60.5420a(c)(18) | §60.5410a(b)(7) [G]§60.5413a(d)(12) §60.5420a(a), (a)(1), (b), [G](b)(1), [G](b)(3) [G]§60.5420a(b)(9), (b)(10)-(12), [G](b)(13)-(14)
After 09/18/2015 | No | Reciprocating Compressor | On or before 26,000 hrs of operation replace rod packing | N/A | 511-56-004 | §60.5385a(a)(1) §60.5370a(a)-(b) §60.5385a, (a)-(d) §60.5410a §60.5415a(c), (c)(2)-(3) | §60.5410a(c)(1) §60.5415a(c)(1) | §60.5410a(c)(4) §60.5420a(c), [G](c)(3) | §60.5410a(c)(3) §60.5420a(a), (a)(1), (b), [G](b)(1), [G](b)(4) §60.5420a(b)(11), [G](b)(13)-(14)
After 09/18/2015 | No | Reciprocating Compressor | Replace rod packing prior to 36 months from the date of the most recent rod packing replacement, or 36 months from the date of startup for a new reciprocating compressor for which the rod packing has not yet been replaced. | N/A | 511-56-005 | §60.5385a(a)(2) §60.5370a(a)-(b) §60.5385a, (a)-(d) §60.5410a §60.5415a(c), (c)(2)-(3) | §60.5410a(c)(1) §60.5415a(c)(1) | §60.5410a(c)(4) §60.5420a(c), [G](c)(3) | §60.5410a(c)(3) §60.5420a(a), (a)(1), (b), [G](b)(1), [G](b)(4) §60.5420a(b)(11), [G](b)(13)-(14)
After 09/18/2015 | No | Reciprocating Compressor | Collect the emissions from the rod packing using a rod packing emissions collection system which operates under negative pressure and route the rod packing emissions to a process through a closed vent system that meets the requirements of §60.5411a(a). | Any | 511-56-006 | §60.5385a(a)(3) §60.5370a(a)-(b) §60.5385a, (a)-(d) §60.5410a, (c)(2) §60.5411a(a)(1)-(2), (a)(3)(i), (a)(3)(i)(A)-(B) §60.5411a(a)(3)(ii), (b)(1), [G](b)(2), [G](d)(1) §60.5412a(a), (a)(1), (a)(1)(i)-(iv), (a)(2)-(3) §60.5412a(b)(1)-(2), (c)(1), [G](c)(2) §60.5413a, (a) §60.5415a(b)(2), (b)(2)(i)-(vi), [G](b)(2)(vii) §60.5415a(c)(4) §60.5416a(a)(4)(i), [G](b) §60.5417a(a)-(b), (f), (f)(1) §60.5417a(f)(1)(i)-(iii), (f)(2), (f)(2)(i)-(ii) §60.5417a(g), (g)(1)-(5) §60.5417a(g)(5)(i)-(ii), [G](g)(6) §60.18(b) | §60.5413a(b), [G](b)(1), (b)(2), (b)(3) §60.5413a(b)(3)(i)-(iii), [G](b)(4)-(5), (c)(2)-(3) [G]§60.5413a(e) [G]§60.5416a(a)(1)-(3), (a)(4)(i)-(ii) [G]§60.5417a(c)(1)-(2), (c)(3)-(4), (d) §60.5417a(d)(1)(i)-(v), [G](d)(1)(vi), (d)(1)(vii) [G]§60.5417(d)(1)(viii), (d)(2), (e) | §60.5410a(c)(4) §60.5411a(a)(3)(i)(A) [G]§60.5413a(d)(12) [G]§60.5417a(c)(1) §60.5420a(c), (c)(2)(i)-(v), [G](c)(2)(vi) §60.5420a(c)(2)(vii), (c)(2)(viii) [G]§60.5420a(c)(3), (c)(6)-(7) §60.5420a(c)(8), [G](c)(17), (c)(18) | §60.5410a(c)(3) §60.5420a(a), (a)(1), (b), [G](b)(1), [G](b)(4) [G]§60.5420a(b)(9), (b)(11), [G](b)(13)-(14)
After 09/18/2015 | No | Pneumatic controller at a natural gas processing plant with a bleed rate of zero | N/A | N/A | 511-56-007 | §60.5390a(b)(1) §60.5370a(a)-(b) §60.5390a, (b)(2), (d)-(f) §60.5410a, (d)(2), (d)(4) §60.5415a(d) | None | §60.5410a(d)(6) §60.5420a(c), [G](c)(4) | §60.5410a(d)(5) §60.5420a(a), (a)(1), (b), [G](b)(1), [G](b)(5) §60.5420a(b)(11), [G](b)(13)-(14)
After 09/18/2015 | No | Pneumatic controller located between the wellhead and natural gas processing plant with a bleed rate less than or equal to 6 standard cubic feet per hour | N/A | N/A | 511-56-008 | §60.5390a(c)(1) §60.5370a(a)-(b) §60.5390a, (c)(2), (d)-(f) §60.5410a, (d)(4) §60.5415a(d) | None | §60.5410a(d)(3), (d)(6) §60.5420a(c), [G](c)(4) | §60.5410a(d)(5) §60.5420a(a), (a)(1), (b), [G](b)(1), [G](b)(5) §60.5420a(b)(11), [G](b)(13)-(14)
After 09/18/2015 | No | Pneumatic controller meeting the bleed rate as identified in 60.5390a(a) | N/A | N/A | 511-56-009 | §60.5390a(a) §60.5370a(a)-(b) §60.5410a(d)(1), (d)(4) §60.5415a(d) | None | §60.5410a(d)(6) §60.5420a(c), [G](c)(4) | §60.5410a(d)(5) §60.5420a(a), (a)(1), (b), [G](b)(1) [G]§60.5420a(b)(5), (b)(11), [G](b)(13)-(14)
After 09/18/2015 | No | Pneumatic pump located at a natural gas processing plant with a natural gas emission rate of zero | N/A | N/A | 511-56-010 | None [§60.5365a(h)(1), §60.5393a(a)] | None | None | None
After 09/18/2015 | No | Pneumatic pump technically infeasible to route emissions to control device or process | N/A | N/A | 511-56-029 | [G]§60.5393a(b)(5) | None | §60.5420a(c), (c)(16)(i), (c)(16)(iv-v) | §60.5410a(e)(4) §60.5420a(b), (b)(8)(i)(B)
After 09/18/2015 | No | Pneumatic pump with no control device or process located on-site | N/A | N/A | 511-56-030 | §63.5393a(b)(3), (b)(3)(ii) | None | §60.5420a(c), (c)(16)(i), (c)(16)(v) | §63.5393a(b)(3)(i)-(ii) §63.5410a(e)(3) §60.5420a(b), (b)(8)(i)(A)
After 09/18/2015 | No | Pneumatic pump located at a well site routing emissions to process or control device achieving 95% natural gas emissions reduction | N/A | Any | 511-56-011 | §60.5393a(b) §60.5370a(a)-(b) §60.5393a, (b), (b)(6) §60.5393a(c)-(e) §60.5410a, (e)(2), (e)(5), (e)(7) [G]§60.5411a(d)(1) §60.5411a(e)(1)-(2), (e)(3), (e)(3)(i) §60.5411a(e)(3)(i)(A)-(B), (e)(3)(ii) §60.5415a(b)(1)-(2), (b)(2)(i)-(vi) [G]§60.5415a(b)(2)(vii)-(viii), (b)(3) §60.5416a(a)(4)(i), [G](b), [G](c)(4), [G](c)(6)-(7) | §60.5416a(c)(3)(i)-(ii), (c)(5), [G](d)(1) | §60.5420a(c), (c)(6)-(8), (c)(10), (c)(16)(i)-(iv) [G]§60.5420a(c)(17), (c)(18) | §60.5410a(e)(6) §60.5420a(a), (a)(1), (b), [G](b)(1), (b)(8)(i) §60.5420a(b)(8)(i)(C), [G](b)(8)(ii), (b)(8)(iii) [G]§60.5420a(b)(9), (b)(11)-(12), [G](b)(13)-(14)
After 09/18/2015 | No | Pneumatic pump located at a well site routing emission to control device that does not achieve 95% natural gas emissions reduction | N/A | Any | 511-56-031 | §60.5393a(b)(4), (b)(6), (c) §60.5370a(a)-(b) §60.5393a, (d)-(e) §60.5410a, (e)(2), (e)(5), (e)(7) §60.5411a(e)(1)-(2), (e)(3), (e)(3)(i) §60.5411a(e)(3)(i)(A)-(B), (e)(3)(ii) [G]§60.5411a(d)(1) §60.5415a(b)(3) [G]§60.5416a(b), [G](c)(4), [G](c)(6)-(7) | §60.5416a(c)(3)(i)-(ii), (c)(5), [G](d)(1) | §60.5411a(a)(3)(i)(A) §60.5420a(c), (c)(6)-(8), (c)(10), (c)(16)(i)-(iv) [G]§60.5420a(c)(17), (c)(18) | §60.5410a(e)(6) §60.5420a(a), (a)(1), (b), [G](b)(1), (b)(8)(i) §60.5420a(b)(8)(i)(C), [G](b)(8)(ii), (b)(8)(iii) [G]§60.5420a(9), (b)(11)-(12), [G](b)(13)-(14)
After 09/18/2015 | No | Collection of fugitive emission components at a well site complying with §60.5397a | N/A | N/A | 511-56-013 | §60.5397a¦1 §60.5370a(a)-(b) §60.5397a(a), (a)(1), (a)(1)(i)-(ii), (a)(2)-(3) §60.5397a(a)(3)(i)-(ii), (h), (h)(1)-(3), [G](h)(4) §60.5410a, (j), (j)(1)-(4) [G]§60.5415a(h) | §60.5397a(b), [G](c)-(d), (e), (f)(1), (g), (g)(1) [G]§60.5397a(g)(3)-(4) | §60.5397a(i) §60.5420a(c), (c)(15), (c)(15)(i)-(vi) [G]§60.5420a(c)(15)(vii) | §60.5397a(j) §60.5410a(j)(5) §60.5420a(a), (a)(1), (b), [G](b)(1) §60.5420a(b)(7)(i)(A)-(E), [G](b)(7)(ii) §60.5420a(b)(11), [G](b)(13)-(14)
After 09/18/2015 | No | Collection of fugitive emission components at a compressor station complying with §60.5397a | N/A | N/A | 511-56-014 | §60.5397a¦2 §60.5370a(a)-(b) §60.5397a(a), (a)(1), (h), (h)(1)-(3), [G](h)(4) §60.5410a, (j), (j)(1)-(4), [G](k) [G]§60.5415a(h), [G](i), (j) | §60.5397a(b), [G](c)-(d), (e), (f)(2), (g), (g)(2) [G]§60.5397a(g)(3)-(4) | §60.5397a(i) §60.5420a(c), (c)(15)(i), (c)(15)(vi) [G]§60.5420a(c)(15)(vii) | §60.5397a(j) §60.5410a(j)(5) §60.5420a(a), (a)(1), (b), [G](b)(1) §60.5420a(b)(7)(i)(A)-(E), [G](b)(7)(ii) §60.5420a(b)(11), [G](b)(13)-(14)
After 09/18/2015 |  | Collection of fugitive emission components at a well site complying with §60.5399a(l) | N/A | N/A | 511-56-032 | §60.5399a(l) | [G]§60.5397a(c)-(d) | §60.5420a(c), (c)(15)(viii) | §63.5420a(a)(3) [G]§63.5420a(b)(7)(iii)
After 09/18/2015 | No | Collection of fugitive emission components at a compressor station complying with §60.5399a(m) | N/A | N/A | 511-56-033 | §60.5399a(m) | [G]§60.5397a(c)-(d) | §60.5420a(c), (c)(15)(viii) | §63.5420a(a)(3) [G]§63.5420a(b)(7)(iii)
After 09/18/2015 | No | Any component, group of all equipment within a process unit located at an onshore natural gas processing plant | Vacuum Service | N/A | 511-56-015 | §60.5400a(a)¦3 §60.5370a(a)-(b) §60.5400a(a), (d)-(f) §60.5410a, (f) §60.5415a(f) §60.482-1a(a), (b), (d) §60.486a(a)(1)-(2), (k) | None | §60.5421a(a), [G](b) §60.486a(e), (e)(1), (e)(5) | §60.5420a(a), (a)(1) §60.5422a(a)
After 09/18/2015 | No | Pumps, group of all equipment within a process unit located at an onshore natural gas processing plant | Light Liquid Service | N/A | 511-56-016 | §60.5400a(a)¦4 §60.5370a(a)-(b) §60.5400a(a), (d)-(f) §60.5401a(d) §60.5410a, (f) §60.5415a(f) §60.482-1a(a)-(b) §60.482-2a(a)(1)-(2), (b)(1), (b)(1)(i)-(ii) §60.482-2a(b)(2), (b)(2)(ii), (c)(1), [G](c)(2) §60.482-2a(d), [G](d)(1), (d)(2)-(3), [G](d)(6) [G]§60.482-2a(e), (f), [G](g), (h) §60.482-9a(a)-(b), [G](d), (f) §60.485a(b)-(c), (c)(1), (f) §60.486a(a)(1)-(2), (k) | [G]§60.5401a(f), (g) §60.482-1a(f)(1)-(2), [G](f)(3) §60.482-2a(b)(2)(i), [G](d)(4)-(5) §60.482-9a(a) §60.485a(a), [G](b)(1), (b)(2), (c)(2) §60.485a(d), (d)(2)-(3), [G](e) | §60.5421a(a), [G](b) §60.485a(b)(2) [G]§60.486a(a)(3), [G](b), [G](c), (e), (e)(1) [G]§60.486a(e)(2), [G](e)(4), (e)(7), [G](e)(8) [G]§60.486a(h) | §60.5420a(a), (a)(1) §60.5422a(a) §60.487a(a), (b), (b)(1), (b)(3), (c), (c)(1)-(2) §60.487a(c)(2)(i), (c)(2)(iii)-(iv), (c)(2)(ix) §60.487a(c)(3)-(4), (e)
After 09/18/2015 | No | Pumps, group of all equipment within a process unit located at an onshore natural gas processing plant | Heavy Liquid Service | N/A | 511-56-017 | §60.5400a(a)¦9 §60.5370a(a)-(b) §60.5400a(a), (d)-(f) §60.5410a, (f) §60.5415a(f) §60.482-1a(a), (b) [G]§60.482-2a(c)(2) [G]§60.482-7a(e) §60.482-8a(a), (a)(2), (b), [G](c), (d) §60.482-9a(a), [G](d), (f) §60.485a(b), (f) §60.486a(a)(1)-(2), (k) | [G]§60.5401a(f), (g) §60.482-8a(a)(1) §60.482-9a(a) §60.485a(a), [G](b)(1), (b)(2) §60.485a(d), (d)(2)-(3) | §60.5421a(a), [G](b) §60.485a(b)(2) [G]§60.486a(a)(3), [G](b)-(c), (e), (e)(1) [G]§60.486a(e)(8) | §60.5420a(a), (a)(1) §60.5422a(a) §60.487a(a), (b), (b)(1), (c), (c)(1)-(2) §60.487a(c)(2)(ix), (c)(3)-(4), (e)
After 09/18/2015 | No | Pressure Relief Devices, group of all equipment within a process unit located at an onshore natural gas processing plant | Gas/Vapor Service | N/A | 511-56-018 | §60.5400a(a)¦5 §60.5370a(a)-(b) §60.5400a(a), (d)-(f) §60.5401a(d) §60.5410a, (f) §60.5415a(f) §60.482-1a(a)-(b) §60.482-4a(a), (b)(1)-(2), (c), (d)(1)-(2) §60.482-9a(a)-(b) §60.485a(b)-(c), (c)(1), (f) §60.486a(a)(1)-(2), (k) | [G]§60.5401a(f), (g) §60.482-4a(b)(2) §60.482-9a(a) §60.485a(a), [G](b)(1), (b)(2), (c)(2) §60.485a(d), (d)(2)-(3) | §60.5421a(a), [G](b) §60.485a(b)(2) §60.486a(e), (e)(1), (e)(3), [G](e)(4), [G](e)(8) [G]§60.486a(e)(10), (f), (f)(1) | §60.5420a(a), (a)(1) §60.5422a(a) §60.487a(a), (b), (b)(1), (c), (c)(1)-(2) §60.487a(c)(2)(ix), (c)(3)-(4), (e)
After 09/18/2015 | No | Open-Ended Valves or Lines, group of all equipment within a process unit located at an onshore natural gas processing plant | Any | N/A | 511-56-019 | §60.5400a(a)¦7 §60.5370a(a)-(b) §60.5400a(a), (d)-(f) §60.5410a, (f) §60.5415a(f) §60.482-1a(a)-(b) §60.482-6a(a)(1)-(2), (b)-(e) §60.485a(b), (f) §60.486a(a)(1)-(2), (k) | [G]§60.5401a(f), (g) §60.485a(a), [G](b)(1), (b)(2) §60.485a(d), (d)(2)-(3) | §60.5421a(a), [G](b) §60.485a(b)(2) §60.486a(e), (e)(1), [G](e)(8) | §60.5420a(a), (a)(1) §60.5422a(a) §60.487a(a), (b), (b)(1), (c), (c)(1)-(2) §60.487a(c)(2)(ix), (c)(3)-(4), (e)
After 09/18/2015 | No | Valves, group of all equipment within a process unit located at an onshore natural gas processing plant | Gas/Vapor Service | N/A | 511-56-020 | §60.5400a(a)¦8 §60.5370a(a)-(b) §60.5400a(a), (d)-(f) §60.5401a(d) §60.5410a, (f) §60.5415a(f) §60.482-1a(a)-(b) §60.482-7a(a)(1), [G](a)(2), (b), [G](c)-(e) [G]§60.482-7a(f)-(h) §60.485a(b)-(c), (c)(1), (f) §60.486a(a)(1)-(2), (k) | [G]§60.5401a(f), (g) §60.482-1a(f)(1)-(2), [G](f)(3) §60.485a(a), [G](b)(1), (b)(2), (c)(2) §60.485a(d), (d)(2)-(3), [G](e) | §60.5421a(a), [G](b) §60.485a(b)(2) [G]§60.486a(a)(3), [G](b)-(c), (e), (e)(1) [G]§60.486a(e)(2), [G](e)(4), [G](e)(8) §60.486a(f), (f)(1) | §60.5420a(a), (a)(1) §60.5422a(a) §60.487a(a), (b), (b)(1)-(2), (c), (c)(1)-(2) §60.487a(c)(2)(ii), (c)(2)(ix), (c)(3) §60.487a(c)(4), (e)
After 09/18/2015 | No | Valves, group of all equipment within a process unit located at an onshore natural gas processing plant | Heavy Liquid Service | N/A | 511-56-021 | §60.5400a(a)¦10 §60.5370a(a)-(b) §60.5400a(a), (d)-(f) §60.5410a, (f) §60.5415a(f) §60.482-1a(a)-(b) [G]§60.482-2a(c)(2) [G]§60.482-7a(e) §60.482-8a(a), (a)(2), (b), [G](c), (d) §60.482-9a(a)-(c), (c)(1), (e), (f) §60.485a(b), (f) §60.486a(a)(1)-(2), (k) | [G]§60.5401a(f), (g) §60.482-8a(a)(1) §60.482-9a(a) §60.485a(a), [G](b)(1), (b)(2) §60.485a(d), (d)(2)-(3) | §60.5421a(a), [G](b) §60.485a(b)(2) [G]§60.486a(a)(3), [G](b)-(c), (e), (e)(1) [G]§60.486a(e)(8) | §60.5420a(a), (a)(1) §60.5422a(a) §60.487a(a), (b), (b)(1), (c), (c)(1)-(2) §60.487a(c)(2)(ix), (c)(3)-(4), (e)
After 09/18/2015 | No | Connectors, group of all equipment within a process unit located at an onshore natural gas processing plant | Heavy Liquid Service | N/A | 511-56-022 | §60.5400a(a)¦11 §60.5370a(a)-(b) §60.5400a(a), (d)-(f) §60.5410a, (f) §60.5415a(f) §60.482-1a(a)-(b) [G]§60.482-2a(c)(2) §60.482-8a(a), (a)(2), (b), [G](c), (d) §60.482-9a(a)-(c), (c)(1)-(2), (f) §60.485a(b), (f) §60.486a(a)(1)-(2), (k) | [G]§60.5401a(f), (g) §60.482-8a(a)(1) §60.482-9a(a) §60.485a(a), [G](b)(1), (b)(2) §60.485a(d), (d)(2)-(3) | §60.5421a(a), [G](b) §60.485a(b)(2) [G]§60.486a(a)(3), [G](b)-(c), (e), (e)(1) [G]§60.486a(e)(8) | §60.5420a(a), (a)(1) §60.5422a(a) §60.487a(a), (b), (b)(1), (c), (c)(1)-(2) §60.487a(c)(2)(ix), (c)(3)-(4), (e)
After 09/18/2015 | No | Connectors, group of all equipment within a process unit located at an onshore natural gas processing plant | Gas/Vapor Service and Light Liquid Service | N/A | 511-56-023 | §60.5400a(a)¦17 §60.5370a(a)-(b) §60.5400a(a), (d)-(f) §60.5401a(d) §60.5410a, (f) §60.5415a(f) §60.482-9a(a)-(b) §60.482-11a(b)(2)-(3), (b)(3)(i), (d), [G](e) [G]§60.482-11a(f)(1), (f)(2), (g) §60.485a(b) §60.486a(a)(1)-(2), (k) | [G]§60.5401a(f), (g) §60.482-9a(a) §60.482-11a(a)-(b), (b)(1)-(3), (b)(3)(ii) [G]§60.482-11a(b)(3)(iii), (b)(3)(iv), (c) §60.485a(a), [G](b)(1), (b)(2) §60.485a(d), (d)(2)-(3), [G](e) | §60.5421a(a), [G](b) §60.482-11a(b)(3)(v) §60.485a(b)(2) [G]§60.486a(a)(3), [G](b)-(c), (e), (e)(1) [G]§60.486a(e)(8), (e)(9), (f), (f)(1) | §60.5420a(a), (a)(1) §60.5422a(a) §60.487a(a), (b), (b)(1), (b)(5) §60.487a(c), (c)(1)-(2), (c)(2)(vii)-(viii) §60.487a(c)(2)(ix), (c)(3)-(4), (e)
After 09/18/2015 | No | Pressure Relief Devices, group of all equipment within a process unit located at an onshore natural gas processing plant | Light Liquid Service | N/A | 511-56-024 | §60.5400a(a)¦12 §60.5370a(a)-(b) §60.5400a(a), (d)-(f) §60.5410a, (f) §60.5415a(f) §60.482-1a(a)-(b) [G]§60.482-2a(c)(2) [G]§60.482-7a(e) §60.482-8a(a), (a)(2), (b), [G](c), (d) §60.482-9a(a)-(b) §60.485a(b), (f) §60.486a(a)(1)-(2), (k) | [G]§60.5401a(f), (g) §60.482-8a(a)(1) §60.482-9a(a) §60.485a(a), [G](b)(1), (b)(2) §60.485a(d), (d)(2)-(3) | §60.5421a(a), [G](b) §60.485a(b)(2) [G]§60.486a(a)(3), [G](b)-(c), (e), (e)(1) [G]§60.486a(e)(8) | §60.5420a(a), (a)(1) §60.5422a(a) §60.487a(a), (b), (b)(1), (c), (c)(1)-(2) §60.487a(c)(2)(ix), (c)(3)-(4), (e)
After 09/18/2015 | No | Closed Vent Systems (CVS) and Control Devices, group of all equipment within a process unit located at an onshore natural gas processing plant | N/A | Vapor Recovery Systems | 511-56-025 | §60.5400a(a)¦13 §60.5370a(a)-(b) §60.5400a(a), (d)-(f) §60.5410a, (f) §60.5415a(f) §60.482-1a(a)-(b) §60.482-10a(a)-(b), (m) §60.485a(b)-(c), (c)(1), (f) §60.486a(a)(1)-(2), (k) | [G]§60.5401a(f), (g) §60.482-10a(e) §60.485a(a), [G](b)(1), (b)(2) §60.485a(d), (d)(2)-(3) | §60.5421a(a), [G](b) §60.485a(b)(2) §60.486a(e), (e)(1), [G](e)(8) | §60.5420a(a), (a)(1) §60.5422a(a) §60.487a(a), (b), (b)(1), (c), (c)(1)-(2) §60.487a(c)(2)(ix), (c)(3)-(4), (e)
After 09/18/2015 | No | Closed Vent Systems (CVS) and Control Devices, group of all equipment within a process unit located at an onshore natural gas processing plant | N/A | Enclosed Combustion Devices | 511-56-026 | §60.5400a(a)¦14 §60.5370a(a)-(b) §60.5400a(a), (d)-(f) §60.5410a, (f) §60.5415a(f) §60.482-1a(a)-(b) §60.482-10a(a), (c), (m) §60.485a(b), (c), (c)(1), (f) §60.486a(a)(1)-(2), (k) | [G]§60.5401a(f), (g) §60.482-10a(e) §60.485a(a), [G](b)(1), (b)(2), (c)(2) §60.485a(d), (d)(2)-(3) | §60.5421a(a), [G](b) §60.485a(b)(2) §60.486a(e), (e)(1), [G](e)(8) | §60.5420a(a), (a)(1) §60.5422a(a) §60.487a(a), (b), (b)(1), (c), (c)(1)-(2) §60.487a(c)(2)(ix), (c)(3)-(4), (e)
After 09/18/2015 | No | Closed Vent Systems (CVS) and Control Devices, group of all equipment within a process unit located at an onshore natural gas processing plant | N/A | Flares | 511-56-027 | §60.5400a(a)¦15 §60.5370a(a)-(b) §60.5400a(a), (d)-(f) §60.5410a, (f) §60.5415a(f) §60.18(b) §60.482-1a(a)-(b) §60.482-10a(a), (d), (m) §60.485a(b)-(c), (c)(1), (f) §60.486a(a)(1)-(2), (k) | [G]§60.5401a(f), (g) §60.482-10a(e) §60.485a(a), [G](b)(1), (b)(2), (c)(2) §60.485a(d), (d)(2)-(3), [G](g) | §60.5421a(a), [G](b) §60.485a(b)(2) [G]§60.486a(b)-(c), (e), (e)(1), [G](e)(8) | §60.5420a(a), (a)(1) §60.5422a(a) §60.487a(a), (b), (b)(1), (c), (c)(1)-(2) §60.487a(c)(2)(ix), (c)(3)-(4), (e)
After 09/18/2015 | No | Closed Vent Systems (CVS) and Control Devices, group of all equipment within a process unit located at an onshore natural gas processing plant | N/A | Closed Vent Systems | 511-56-028 | §60.5400a(a)¦16 §60.5370a(a)-(b) §60.5400a(a), (d)-(f) §60.5410a, (f) §60.5415a(f) §60.482-1a(a)-(b) §60.482-10a(a), [G](f)-(g), (h)-(i), [G](j)-(k), (m) §60.485a(b) §60.486a(a)(1)-(2), (k) | [G]§60.5401a(f), (g) §60.485a(a), [G](b)(1), (b)(2) §60.485a(d), (d)(2)-(3), [G](g) | §60.5421a(a), [G](b) [G]§60.482-10a(l) §60.485a(b)(2) [G]§60.486a(d), (e), (e)(1), [G](e)(8) | §60.5420a(a), (a)(1) §60.5422a(a) §60.487a(a), (b), (b)(1), (c), (c)(1)-(2) §60.487a(c)(2)(ix), (c)(3)-(4), (e)
End of Worksheet. Would you like to return to the Table of Contents?

## (57) NSPS OOOO (Well Affected)
There are no input cells. Press UP or DOWN ARROW in Column A to read through the document.
(57) The following permit table lists the requirements for Well Affected Facilities affected by 40 CFR part 60, Subpart OOOO
Construction, Modification, or Reconstruction Date | Complying with §60.5365(h)(1) | Subcategory of Gas Well | Index No. | Regulatory Requirement [Exemption] | Monitoring and Testing | Recordkeeping | Reporting
Before 8/23/2011 | N/A | N/A | 511-57-001 | None [§60.5365] | None | None | None
After 8/23/2011 and on/before 9/18/2015 | Yes | N/A | 511-57-002 | §60.5365(h)(1) [G]§60.5375(a)(1), (a)(2)-(4), (b) §60.5420(a)(1), (a)(2)(ii) | None | §60.5410(a)(4) [G]§60.5420(b)(1), (c), [G](c)(1) | §60.5420(a)(2)(i), (b), [G](b)(1)-(2), (b)(7)(i)
After 8/23/2011 and on/before 9/18/2015 | No | Well completion operation where hydraulic fracturing began prior to January 1, 2015 | 511-57-003 | §60.5375(a)¦1 §60.5370(b) [G]§60.5375(a)(1), (a)(2)-(4), (b) §60.5420(a)(1), (a)(2)(ii) | None | §60.5410(a)(4) [G]§60.5420(b)(1), (c), [G](c)(1) | §60.5420(a)(2)(i), (b), [G](b)(1)-(2), (b)(7)(i)
After 8/23/2011 and on/before 9/18/2015 | No | Well completion operation where hydraulic fracturing began on or after January 1, 2015 | 511-57-004 | §60.5375(a)¦2 §60.5370(b) [G]§60.5375(a)(1), (a)(2)-(4), (b) §60.5420(a)(1), (a)(2)(ii) | None | [G]§60.5420(b)(1), (c), [G](c)(1) | §60.5420(a)(2)(i), (b), [G](b)(1)-(2), (b)(7)(i)
After 8/23/2011 and on/before 9/18/2015 | No | Well completion operation at a wildcat or delineation well or at a non-wildcat low pressure gas well or non-delineation low pressure gas well | 511-57-005 | [G]§60.5375(f)(2) §60.5370(b) §60.5375(b), (f)(1) §60.5420(a)(1), (a)(2)(ii) | None | [G]§60.5420(b)(1), (c), [G](c)(1) | §60.5420(a)(2)(i), (b), [G](b)(1)-(2), (b)(7)(i)
End of Worksheet. Would you like to return to the Table of Contents?

## (58) NSPS OOOOa (Well Affected)
There are no input cells. Press UP or DOWN ARROW in Column A to read through the document.
(58) The following permit table lists the requirements for Well Affected Facilities affected by 40 CFR part 60, Subpart OOOOa
Construction, Modification, or Reconstruction Date | Gas Production (per stock tank barrel of oil produced) | Routing Recovered Gas to a Completion Combustion Device | Subcategory of Gas Well | Index No. | Regulatory Requirement [Exemption] | Monitoring and Testing | Recordkeeping | Reporting
Before 09/18/2015 | N/A | N/A | N/A | 511-58-001 | None [§60.5365a] | None | None | None
After 09/18/2015 | < 300 scf of gas | N/A | N/A | 511-58-002 | §60.5375a(g) §60.5370a(a)-(b) §60.5375a(g)(1)-(2) §60.5410a, (a)(1)-(3) §60.5415a(a) | None | §60.5420a(c), (c)(1), (c)(1)(vi), (c)(1)(vi)(A)-(C) | §60.5420a(a), (a)(1), (2)(i)-(ii), (b), [G](b)(1)-(2) §60.5420a(b)(11), [G](b)(13)-(14)
After 09/18/2015 | ≥ 300 scf of gas | Yes | Well completion operation with hydraulic fracturing at a non-low pressure, non-delineation, or non-wildcat well | 511-58-003 | §60.5375a(a) §60.5370a(a)-(b) [G]§60.5375a(a)(1), (a)(3)-(4), (c)-(e) §60.5410a, (a)(1)-(3) §60.5415a(a) | None | §60.5375a(b) §60.5410a(a)(4) §60.5420a(c), (c)(1), (c)(1)(i)-(iii), (c)(1)(iii)(A) §60.5420a(c)(1)(iii)(C), (c)(1)(iii)(C)(1)-(3) §60.5420a(c)(1)(iv)-(v) | §60.5420a(a), (a)(1), (2)(i)-(ii), (b), [G](b)(1)-(2) §60.5420a(b)(11), [G](b)(13)-(14)
After 09/18/2015 | ≥ 300 scf of gas | No | Well completion operation with hydraulic fracturing at a non-low pressure, non-delineation, or non-wildcat well | 511-58-004 | §60.5375a(a) §60.5370a(a)-(b) [G]§60.5375a(a)(1), (a)(4), (c)-(e) §60.5410a, (a)(1)-(3) §60.5415a(a) | None | §60.5375a(b) §60.5410a(a)(4) §60.5420a(c), (c)(1), (c)(1)(i)-(iii), (c)(1)(iii)(A) §60.5420a(c)(1)(iii)(C), (c)(1)(iii)(C)(1)-(3) §60.5420a(c)(1)(iv)-(v) | §60.5420a(a), (a)(1), (2)(i)-(ii), (b), [G](b)(1)-(2) §60.5420a(b)(11), [G](b)(13)-(14)
After 09/18/2015 | ≥ 300 scf of gas | Yes | Well completion operation with hydraulic fracturing at a wildcat or delineation well or at a non-wildcat low pressure gas well or non-delineation low pressure gas well | 511-58-005 | §60.5375a(f) §60.5370a(a)-(b) §60.5375a(f)(3), (f)(3)(i), (f)(4) §60.5410a, (a)(1)-(3) §60.5415a(a) [G]§60.5432a(a)-(b) | None | §60.5375a(b) §60.5420a(c), (c)(1), (c)(1)(i)-(iii), (c)(1)(iii)(B) §60.5420a(c)(1)(vii) | §60.5420a(a), (a)(1), (2)(i)-(ii), (b), [G](b)(1)-(2) §60.5420a(b)(11), [G](b)(13)-(14)
After 09/18/2015 | ≥ 300 scf of gas | No | Well completion operation with hydraulic fracturing at a wildcat or delineation well or at a non-wildcat low pressure gas well or non-delineation low pressure gas well | 511-58-006 | §60.5375a(f) §60.5370a(a)-(b) §60.5375a(f)(3), (f)(3)(ii), (f)(4) §60.5410a, (a)(1)-(3) §60.5415a(a) [G]§60.5432a(a)-(b) | None | §60.5375a(b) §60.5420a(c), (c)(1), (c)(1)(i)-(iii), (c)(1)(iii)(B) §60.5420a(c)(1)(vii) | §60.5420a(a), (a)(1), (2)(i)-(ii), (b), [G](b)(1)-(2) §60.5420a(b)(11), [G](b)(13)-(14)
End of Worksheet. Would you like to return to the Table of Contents?